## Note
NNIs - neonicotinoid insecticides
LBs - lower bounds
Ubs - upper bounds
RQs - risk quotients
Physicochemical properties and toxicity data of NNIs were taken from the Pesticide Properties DataBase.
Weather-dependent formulas were obtained from Li and Niu (2021): Li, Z. and Niu, S., 2021. Modeling pesticides in global surface soils: Evaluating spatiotemporal patterns for USEtox-based steady-state concentrations. Science of The Total Environment, 791, p.148412.
In Sheet "NNIs - default values", default values for soil property and weather inputs were used.
In Sheet "NNIs - LBs of Ksw", the simulation of RQs was conducted using LBs of Ksw (variability analysis of soil properties).
In Sheet "NNIs - UBs of Ksw", the simulation of RQs was conducted using UBs of Ksw (variability analysis of soil properties).
In Sheet "NNIs - LBs of RQs (weather)", LBs of simulated RQs were provided (variability analysis of weather conditions).
In Sheet "NNIs - UBs of RQs (weather)", LBs of simulated RQs were provided (variability analysis of weather conditions).

## NNIs - default values
[15 empty] | Variability analysis on soil properties (default values used in this sheet) | [12 empty] | Variability analysis on dissipation half-lives in soil (weather conditions) (default values used in this sheet) | Dissipation half-life RL50 （used to approxiamte degradation rate constants in plant tissues) |  | Nectar-leaf | Pollen-leaf |  |  |  | t (time after insecticide application) | Aerial appliaction |  |  |  | Risk assessment (based on 1 kg per ha)
CAS RN | Name | LD50 – oral (mg bee-1) | LC50 – earthworms (mg kg-1) | MW | DW | D0Air | KOW | log KOW | Kch | TSCF | log KOC | Koc | KH25C | KAW | KSW | KSA | kUp,Soil | kEl,Air | kCuticle | kUp,Surface | kDiss,Surface | DT50 (soil) | k0Diss,Deg | kDiss,Deg | kDiss,Plant | kDiss,Air | kDiss,Water | kDiss,Soil |  | kEl,Degra | KN-Leaf | KP-Leaf | KLW | KLA | KCW |  | RUDLeaf | RUDNectar | RUDPollen | RUDSoil | RQNectar | RQPollen | RQSoil
|  |  |  | g.mol-1 | m2.d-1 | m2.d-1 | L.L-1 |  | L.L-1 |  |  | L.kg-1 | Pa.m3.mol-1 |  | L.kg-1 |  | d-1 | d-1 | d-1 | d-1 | d-1 | d | d-1 | d-1 | d-1 | d-1 | d-1 | d-1 |  | d-1 | L.kg-1 | L.kg-1 | L.kg-1 | L.kg-1 | L.L-1 |  | mg.kg-1 | mg.kg-1 | mg.kg-1 | mg.kg-1
135410-20-7 | Acetamiprid | 0.00809 | 9 | 222.67 | 6.5507e-05 | 0.63119 | 6.31 | 0.80003 | 0.2 | 0.10968 | 0.74802 | 5.5979 | 5.3e-08 | 2.1381e-11 | 0.37067 | 17336208411.7768 | 50.4736 | 2.46e-05 | 1.2321e-05 | 8.5282e-05 | 8.0086 | 1.6 | 0.43322 | 0.43322 | 1.4718 | 2.4272e-07 | 0.097122 | 2.0022 | 6.2 | 0.1118 | 0.82538 | 0.78023 | 0.93867 | 43901716433.6756 | 6.922 | 7 | 2.8942 | 2.3888 | 2.2582 | 2.4353e-07 | 0.86223 | 0.026518 | 2.7059e-07
210880-92-5 | Clothianidin | 4.4e-05 | 13.21 | 249.7 | 6.186e-05 | 0.59605 | 8.04 | 0.90526 | 0.2 | 0.12973 | 0.83326 | 6.8117 | 2.9e-11 | 1.1699e-14 | 0.40045 | 3.4229e+13 | 55.2592 | 1.2965e-08 | 6.213e-06 | 5.4519e-05 | 5.8142 | 545 | 0.0012718 | 0.0012718 | 1.3624 | 1.1609e-10 | 0.089899 | 1.4535 | 16.6 | 0.041756 | 0.80726 | 0.85862 | 0.97456 | 8.3302e+13 | 8.775 | 7 | 6.9729 | 5.6289 | 5.987 | 1.1334e-05 | 373.5534 | 12.9265 | 8.5801e-06
165252-70-0 | Dinotefuran | 2.3e-05 | 4.9 | 202.21 | 6.8741e-05 | 0.66235 | 0.282 | -0.54975 | 0.1 | 0.0062834 | -0.3453 | 0.45155 | 8.7e-09 | 3.5097e-12 | 0.24441 | 69638079327.823 | 4.3853 | 4.6957e-06 | 2.0687e-05 | 6.831e-06 | 9.5515 | 82 | 0.008453 | 0.008453 | 2.2321 | 6.3409e-08 | 0.14729 | 2.3879 | 6.8 | 0.10193 | 0.89111 | 0.29913 | 0.80724 | 229999984345.4061 | 0.33021 | 7 | 0.22211 | 0.19793 | 0.066441 | 1.6367e-08 | 25.1283 | 0.27443 | 3.3401e-08
158062-67-0 | Flonicamid | 0.1 | 1000 | 229.16 | 6.4573e-05 | 0.62219 | 0.575 | -0.24033 | 0.1 | 0.013589 | -0.094669 | 0.80414 | 4.2e-08 | 1.6944e-11 | 0.25306 | 14935565907.9537 | 9.1596 | 2.2474e-05 | 1.0453e-05 | 6.9335e-06 | 10.0867 | 3.1 | 0.2236 | 0.2236 | 2.1558 | 2.7772e-07 | 0.14226 | 2.5217 | 4 | 0.17329 | 0.88385 | 0.33213 | 0.81424 | 48056284195.9769 | 0.66331 | 7 | 0.27391 | 0.24209 | 0.090971 | 6.4146e-09 | 0.0070691 | 8.6423e-05 | 6.4146e-11
138261-41-3 | Imidacloprid | 8.1e-05 | 10.7 | 255.66 | 6.1135e-05 | 0.58906 | 3.72 | 0.57054 | 0.2 | 0.073984 | 0.56214 | 3.6487 | 1.7e-10 | 6.8581e-14 | 0.32285 | 4.7075e+12 | 39.0899 | 8.3793e-08 | 5.3424e-06 | 2.2045e-05 | 7.2198 | 191 | 0.003629 | 0.003629 | 1.6898 | 8.342e-10 | 0.11151 | 1.805 | 4.9 | 0.14146 | 0.85673 | 0.64466 | 0.88394 | 1.2889e+13 | 4.1263 | 63 | 0.00010605 | 9.0856e-05 | 6.8366e-05 | 1.226e-50 | 0.0032753 | 8.0183e-05 | 1.1458e-50
111988-49-9 | Thiacloprid | 0.03882 | 105 | 252.72 | 6.1489e-05 | 0.59247 | 18.2 | 1.2601 | 0.5 | 0.21545 | 1.1207 | 13.2026 | 4.8e-10 | 1.9364e-13 | 0.55724 | 2.8777e+12 | 65.9517 | 1.7733e-07 | 5.7555e-06 | 0.00011238 | 7.3253 | 0.88 | 0.78767 | 0.78767 | 0.97904 | 1.3726e-09 | 0.064605 | 1.8313 | 3.8 | 0.18241 | 0.78861 | 1.3881 | 1.1793 | 6.0903e+12 | 19.5258 | 7 | 2.6525 | 2.0918 | 3.6819 | 8.0526e-07 | 0.15734 | 0.0090102 | 7.6691e-08
153719-23-4 | Thiamethoxam | 2.4e-05 | 1000 | 291.71 | 5.7233e-05 | 0.55146 | 0.741 | -0.13018 | 0.1 | 0.017588 | -0.0054473 | 0.98754 | 4.7e-10 | 1.8961e-13 | 0.25756 | 1.3584e+12 | 11.6481 | 2.503e-07 | 2.1438e-06 | 1.8228e-06 | 9.0872 | 50 | 0.013863 | 0.013863 | 2.1182 | 2.7064e-09 | 0.13977 | 2.2718 | 4.4 | 0.15753 | 0.88019 | 0.34877 | 0.81813 | 4.3149e+12 | 0.85026 | 7 | 0.43279 | 0.38093 | 0.15094 | 3.6882e-08 | 46.3467 | 0.59749 | 3.6882e-10
https://comptox.epa.gov/dashboard/chemical/properties/DTXSID8022292 | Permethrin |  |  | 391.28 | 4.9417e-05 | 0.47615 | 3162277.6602 | 6.5 | 2.9565 | 0.010167 | 4.8 | 63100 | 1.38e-08 | 5.5672e-12 | 1548.2867 | 2.7811e+14 | 0.0011201 | 1.6676e-10 | 1.7216e-07 | 0.45334 | 0.81938 | 3.39 | 0.20447 | 0.20447 | 0.00035236 | 1.1414e-11 | 2.3252e-05 | 0.20484 | 4.05 | 0.17115 | 0.00064266 | 4.349 | 36054.6712 | 6476304905224444 | 2633297.9437
https://comptox.epa.gov/dashboard/chemical/details/DTXSID9020247 | Carbaryl |  |  | 201.22 | 6.891e-05 | 0.66398 | 229.0868 | 2.36 | 0.77403 | 0.58391 | 2.3997 | 251 | 2.4e-08 | 9.682e-12 | 6.3912 | 660109526330.08 | 15.5843 | 2.0885e-06 | 2.1212e-05 | 0.0049433 | 1.145 | 3.55 | 0.19525 | 0.19525 | 0.085361 | 6.7057e-09 | 0.0056327 | 0.28625 | 5.84 | 0.11869 | 0.37602 | 3.0971 | 5.0068 | 517123015970.1272 | 233.0451
https://comptox.epa.gov/dashboard/chemical/details/DTXSID4020458 | Chlorpyrifos |  |  | 350.57 | 5.2207e-05 | 0.50304 | 91201.0839 | 4.96 | 65.3672 | 0.19367 | 3.6998 | 5010 | 2.93e-06 | 1.182e-09 | 123.1453 | 104182595338.8286 | 0.26827 | 1.0276e-06 | 4.8276e-07 | 0.039498 | 0.41497 | 7 | 0.099021 | 0.099021 | 0.0044302 | 3.219e-08 | 0.00029234 | 0.10374 | 4.79 | 0.14471 | 0.12071 | 4.4525 | 1242.3148 | 1.051e+12 | 81816.331
https://comptox.epa.gov/dashboard/chemical/properties/DTXSID9020249 | Carbofuran |  |  | 221.25 | 6.5717e-05 | 0.63321 | 93.3254 | 1.97 | 0.3979 | 0.45297 | 1.7497 | 56.2 | 2.75e-09 | 1.1094e-12 | 1.6121 | 1.4531e+12 | 47.9291 | 4.6217e-07 | 1.2772e-05 | 0.0012356 | 2.3672 | 3 | 0.23105 | 0.23105 | 0.33841 | 2.905e-09 | 0.022331 | 0.59179 | 4.47 | 0.15507 | 0.49901 | 2.3861 | 2.5925 | 2.3368e+12 | 96.7453
https://comptox.epa.gov/dashboard/chemical/details/DTXSID9020160 | Bifenthrin |  |  | 422.126 | 4.7577e-05 | 0.45842 | 13803842.646 | 7.14 | 2696.1249 | 0.0018085 | 5.3502 | 224000 | 4.9e-08 | 1.9767e-11 | 5495.7 | 2.7802e+14 | 5.6132e-05 | 1.4602e-10 | 7.8816e-08 | 0.87836 | 0.79259 | 3.5 | 0.19804 | 0.19804 | 9.927e-05 | 1.0993e-11 | 6.5506e-06 | 0.19815 | 3.24 | 0.21393 | 0.10186 | 4.4564 | 146202.3252 | 7396104411739812 | 11144484.8971 |  |  | Ct in pollen at 63 days?
https://comptox.epa.gov/dashboard/chemical/properties/DTXSID1024122 | Glyphosate |  |  | 169.014 | 7.519e-05 | 0.72448 | 0.00039811 | -3.4 | 4.1745e-05 | 2.0209e-07 | 3.3201 | 2090 | 5.13e-11 | 2.0695e-14 | 51.508 | 2488869672569200 | 6.6926e-07 | 2.7938e-08 | 4.7956e-05 | 2.5659e-08 | 0.66543 | 4.47 | 0.15507 | 0.15507 | 0.010592 | 1.9406e-12 | 0.00069892 | 0.16636 | 3.24 | 0.21393 | 0.87495 | 0.16285 | 0.80001 | 3.8657e+13 | 0.00053506 |  |  | 6.7683e-06 | mg/kg | 2.1 ng/g
[17 empty] | k/day | [20 empty] | 0.0067683 | ng/g
https://pubs.acs.org/doi/10.1021/es500434p
https://pubs.acs.org/doi/10.1021/es1004413
Use relationship between Kow and Kch

## NNIs - LBs of Ksw
[15 empty] | Variability analysis on soil properties (lower bounds of Ksw) | [12 empty] | Variability analysis 2 | Dissipation half-life RL50 |  | Nectar-leaf | Pollen-leaf |  |  |  | t (time after insecticide application) | Aerial appliaction |  |  |  | Risk assessment (based on 1 kg per ha)
CAS RN | Name | LD50 – oral (mg bee-1) | LC50 – earthworms (mg kg-1) | MW | DW | D0Air | KOW | log KOW | Kch | TSCF | log KOC | Koc | KH25C | KAW | KSW | KSA | kUp,Soil | kEl,Air | kCuticle | kUp,Surface | kDiss,Surface | DT50 (soil) | k0Diss,Deg | kDiss,Deg | kDiss,Plant | kDiss,Air | kDiss,Water | kDiss,Soil |  | kEl,Degra | KN-Leaf | KP-Leaf | KLW | KLA | KCW |  | RUDLeaf | RUDNectar | RUDPollen | RUDSoil | RQNectar | RQPollen | RQSoil
|  |  |  | g.mol-1 | m2.d-1 | m2.d-1 | L.L-1 |  | L.L-1 |  |  | L.kg-1 | Pa.m3.mol-1 |  | L.kg-1 |  | d-1 | d-1 | d-1 | d-1 | d-1 | d | d-1 | d-1 | d-1 | d-1 | d-1 | d-1 |  | d-1 | L.kg-1 | L.kg-1 | L.kg-1 | L.kg-1 | L.L-1 |  | mg.kg-1 | mg.kg-1 | mg.kg-1 | mg.kg-1
135410-20-7 | Acetamiprid | 0.00809 | 9 | 222.67 | 6.5507e-05 | 0.63119 | 6.31 | 0.80003 | 0.2 | 0.10968 | 0.74802 | 5.5979 | 5.3e-08 | 2.1381e-11 | 0.16419 | 7678968953.2163 | 113.9503 | 2.46e-05 | 1.2321e-05 | 8.5282e-05 | 15.9012 | 1.6 | 0.43322 | 0.43322 | 3.3228 | 5.4798e-07 | 0.21926 | 3.9753 | 6.2 | 0.1118 | 0.82538 | 0.78023 | 0.93867 | 43901716433.6756 | 6.922 | 7 | 3.1665 | 2.6136 | 2.4706 | 2.4439e-13 | 0.94335 | 0.029012 | 2.7155e-13
210880-92-5 | Clothianidin | 4.4e-05 | 13.21 | 249.7 | 6.186e-05 | 0.59605 | 8.04 | 0.90526 | 0.2 | 0.12973 | 0.83326 | 6.8117 | 2.9e-11 | 1.1699e-14 | 0.17268 | 1.476e+13 | 128.1454 | 1.2965e-08 | 6.213e-06 | 5.4519e-05 | 13.4763 | 545 | 0.0012718 | 0.0012718 | 3.1593 | 2.6921e-10 | 0.20848 | 3.3691 | 16.6 | 0.041756 | 0.80726 | 0.85862 | 0.97456 | 8.3302e+13 | 8.775 | 7 | 6.7624 | 5.459 | 5.8064 | 1.7025e-11 | 362.2804 | 12.5364 | 1.2888e-11
165252-70-0 | Dinotefuran | 2.3e-05 | 4.9 | 202.21 | 6.8741e-05 | 0.66235 | 0.282 | -0.54975 | 0.1 | 0.0062834 | -0.3453 | 0.45155 | 8.7e-09 | 3.5097e-12 | 0.12816 | 36515803384.6494 | 8.363 | 4.6957e-06 | 2.0687e-05 | 6.831e-06 | 18.1847 | 82 | 0.008453 | 0.008453 | 4.2568 | 1.2092e-07 | 0.2809 | 4.5462 | 6.8 | 0.10193 | 0.89111 | 0.29913 | 0.80724 | 229999984345.4061 | 0.33021 | 7 | 0.21624 | 0.1927 | 0.064685 | 4.4937e-15 | 24.4641 | 0.26718 | 9.1709e-15
158062-67-0 | Flonicamid | 0.1 | 1000 | 229.16 | 6.4573e-05 | 0.62219 | 0.575 | -0.24033 | 0.1 | 0.013589 | -0.094669 | 0.80414 | 4.2e-08 | 1.6944e-11 | 0.13063 | 7709656852.074 | 17.7445 | 2.2474e-05 | 1.0453e-05 | 6.9335e-06 | 18.7023 | 3.1 | 0.2236 | 0.2236 | 4.1764 | 5.3801e-07 | 0.27559 | 4.6756 | 4 | 0.17329 | 0.88385 | 0.33213 | 0.81424 | 48056284195.9769 | 0.66331 | 7 | 0.27478 | 0.24287 | 0.091263 | 1.8164e-15 | 0.0070917 | 8.67e-05 | 1.8164e-17
138261-41-3 | Imidacloprid | 8.1e-05 | 10.7 | 255.66 | 6.1135e-05 | 0.58906 | 3.72 | 0.57054 | 0.2 | 0.073984 | 0.56214 | 3.6487 | 1.7e-10 | 6.8581e-14 | 0.15054 | 2.1951e+12 | 83.8316 | 8.3793e-08 | 5.3424e-06 | 2.2045e-05 | 15.467 | 191 | 0.003629 | 0.003629 | 3.624 | 1.789e-09 | 0.23914 | 3.8667 | 4.9 | 0.14146 | 0.85673 | 0.64466 | 0.88394 | 1.2889e+13 | 4.1263 | 7 | 1.964 | 1.6826 | 1.2661 | 5.2251e-13 | 60.6577 | 1.485 | 4.8833e-13
111988-49-9 | Thiacloprid | 0.03882 | 105 | 252.72 | 6.1489e-05 | 0.59247 | 18.2 | 1.2601 | 0.5 | 0.21545 | 1.1207 | 13.2026 | 4.8e-10 | 1.9364e-13 | 0.21742 | 1.1228e+12 | 169.0323 | 1.7733e-07 | 5.7555e-06 | 0.00011238 | 13.85 | 0.88 | 0.78767 | 0.78767 | 2.5093 | 3.5179e-09 | 0.16558 | 3.4625 | 3.8 | 0.18241 | 0.78861 | 1.3881 | 1.1793 | 6.0903e+12 | 19.5258 | 7 | 3.3811 | 2.6663 | 4.6932 | 8.8515e-12 | 0.20056 | 0.011485 | 8.43e-13
153719-23-4 | Thiamethoxam | 2.4e-05 | 1000 | 291.71 | 5.7233e-05 | 0.55146 | 0.741 | -0.13018 | 0.1 | 0.017588 | -0.0054473 | 0.98754 | 4.7e-10 | 1.8961e-13 | 0.13191 | 695718812279.5267 | 22.743 | 2.503e-07 | 2.1438e-06 | 1.8228e-06 | 17.6901 | 50 | 0.013863 | 0.013863 | 4.1357 | 5.2843e-09 | 0.27291 | 4.4225 | 4.4 | 0.15753 | 0.88019 | 0.34877 | 0.81813 | 4.3149e+12 | 0.85026 | 7 | 0.41537 | 0.36561 | 0.14487 | 1.0679e-14 | 44.482 | 0.57345 | 1.0679e-16

## NNIs - UBs of Ksw
[15 empty] | Variability analysis on soil properties (upper bounds of Ksw) | [12 empty] | Variability analysis 2 | Dissipation half-life RL50 |  | Nectar-leaf | Pollen-leaf |  |  |  | t (time after insecticide application) | Aerial appliaction |  |  |  | Risk assessment (based on 1 kg per ha)
CAS RN | Name | LD50 – oral (mg bee-1) | LC50 – earthworms (mg kg-1) | MW | DW | D0Air | KOW | log KOW | Kch | TSCF | log KOC | Koc | KH25C | KAW | KSW | KSA | kUp,Soil | kEl,Air | kCuticle | kUp,Surface | kDiss,Surface | DT50 (soil) | k0Diss,Deg | kDiss,Deg | kDiss,Plant | kDiss,Air | kDiss,Water | kDiss,Soil |  | kEl,Degra | KN-Leaf | KP-Leaf | KLW | KLA | KCW |  | RUDLeaf | RUDNectar | RUDPollen | RUDSoil | RQNectar | RQPollen | RQSoil
|  |  |  | g.mol-1 | m2.d-1 | m2.d-1 | L.L-1 |  | L.L-1 |  |  | L.kg-1 | Pa.m3.mol-1 |  | L.kg-1 |  | d-1 | d-1 | d-1 | d-1 | d-1 | d | d-1 | d-1 | d-1 | d-1 | d-1 | d-1 |  | d-1 | L.kg-1 | L.kg-1 | L.kg-1 | L.kg-1 | L.L-1 |  | mg.kg-1 | mg.kg-1 | mg.kg-1 | mg.kg-1
135410-20-7 | Acetamiprid | 0.00809 | 9 | 222.67 | 6.5507e-05 | 0.63119 | 6.31 | 0.80003 | 0.2 | 0.10968 | 0.74802 | 5.5979 | 5.3e-08 | 2.1381e-11 | 0.87661 | 40999011406.7783 | 21.3425 | 2.46e-05 | 1.2321e-05 | 8.5282e-05 | 4.3865 | 1.6 | 0.43322 | 0.43322 | 0.62235 | 1.0263e-07 | 0.041067 | 1.0966 | 6.2 | 0.1118 | 0.82538 | 0.78023 | 0.93867 | 43901716433.6756 | 6.922 | 7 | 2.3875 | 1.9706 | 1.8628 | 0.00013785 | 0.71126 | 0.021874 | 0.00015316
210880-92-5 | Clothianidin | 4.4e-05 | 13.21 | 249.7 | 6.186e-05 | 0.59605 | 8.04 | 0.90526 | 0.2 | 0.12973 | 0.83326 | 6.8117 | 2.9e-11 | 1.1699e-14 | 0.98784 | 8.4437e+13 | 22.4008 | 1.2965e-08 | 6.213e-06 | 5.4519e-05 | 2.36 | 545 | 0.0012718 | 0.0012718 | 0.55227 | 4.706e-11 | 0.036443 | 0.58999 | 16.6 | 0.041756 | 0.80726 | 0.85862 | 0.97456 | 8.3302e+13 | 8.775 | 7 | 7.3744 | 5.9531 | 6.3318 | 0.0047823 | 395.0664 | 13.671 | 0.0036202
165252-70-0 | Dinotefuran | 2.3e-05 | 4.9 | 202.21 | 6.8741e-05 | 0.66235 | 0.282 | -0.54975 | 0.1 | 0.0062834 | -0.3453 | 0.45155 | 8.7e-09 | 3.5097e-12 | 0.40501 | 115397398956.7216 | 2.6464 | 4.6957e-06 | 2.0687e-05 | 6.831e-06 | 5.7774 | 82 | 0.008453 | 0.008453 | 1.347 | 3.8265e-08 | 0.088886 | 1.4443 | 6.8 | 0.10193 | 0.89111 | 0.29913 | 0.80724 | 229999984345.4061 | 0.33021 | 7 | 0.23075 | 0.20562 | 0.069023 | 1.2088e-05 | 26.1047 | 0.28509 | 2.4669e-05
158062-67-0 | Flonicamid | 0.1 | 1000 | 229.16 | 6.4573e-05 | 0.62219 | 0.575 | -0.24033 | 0.1 | 0.013589 | -0.094669 | 0.80414 | 4.2e-08 | 1.6944e-11 | 0.43732 | 25810686668.2106 | 5.3003 | 2.2474e-05 | 1.0453e-05 | 6.9335e-06 | 6.2136 | 3.1 | 0.2236 | 0.2236 | 1.2475 | 1.607e-07 | 0.082319 | 1.5534 | 4 | 0.17329 | 0.88385 | 0.33213 | 0.81424 | 48056284195.9769 | 0.66331 | 7 | 0.27257 | 0.24091 | 0.090528 | 5.6338e-06 | 0.0070346 | 8.6002e-05 | 5.6338e-08
138261-41-3 | Imidacloprid | 8.1e-05 | 10.7 | 255.66 | 6.1135e-05 | 0.58906 | 3.72 | 0.57054 | 0.2 | 0.073984 | 0.56214 | 3.6487 | 1.7e-10 | 6.8581e-14 | 0.69799 | 1.0178e+13 | 18.0806 | 8.3793e-08 | 5.3424e-06 | 2.2045e-05 | 3.3473 | 191 | 0.003629 | 0.003629 | 0.78161 | 3.8585e-10 | 0.051577 | 0.83682 | 4.9 | 0.14146 | 0.85673 | 0.64466 | 0.88394 | 1.2889e+13 | 4.1263 | 7 | 2.3439 | 2.0081 | 1.511 | 0.00084971 | 72.3906 | 1.7722 | 0.00079412
111988-49-9 | Thiacloprid | 0.03882 | 105 | 252.72 | 6.1489e-05 | 0.59247 | 18.2 | 1.2601 | 0.5 | 0.21545 | 1.1207 | 13.2026 | 4.8e-10 | 1.9364e-13 | 1.5735 | 8.1257e+12 | 23.3564 | 1.7733e-07 | 5.7555e-06 | 0.00011238 | 4.6291 | 0.88 | 0.78767 | 0.78767 | 0.34672 | 4.8609e-10 | 0.022879 | 1.1573 | 3.8 | 0.18241 | 0.78861 | 1.3881 | 1.1793 | 6.0903e+12 | 19.5258 | 7 | 1.6108 | 1.2703 | 2.236 | 9.0173e-05 | 0.095552 | 0.0054718 | 8.5879e-06
153719-23-4 | Thiamethoxam | 2.4e-05 | 1000 | 291.71 | 5.7233e-05 | 0.55146 | 0.741 | -0.13018 | 0.1 | 0.017588 | -0.0054473 | 0.98754 | 4.7e-10 | 1.8961e-13 | 0.45413 | 2.3951e+12 | 6.6062 | 2.503e-07 | 2.1438e-06 | 1.8228e-06 | 5.1778 | 50 | 0.013863 | 0.013863 | 1.2013 | 1.535e-09 | 0.079272 | 1.2945 | 4.4 | 0.15753 | 0.88019 | 0.34877 | 0.81813 | 4.3149e+12 | 0.85026 | 7 | 0.46295 | 0.40749 | 0.16147 | 3.4515e-05 | 49.5773 | 0.63914 | 3.4515e-07

## NNIs - LBs of RQs (weather)
[15 empty] | Variability analysis (default values used) | [8 empty] | Tempreture | Relative humidity | Rainfall intensity |  |  |  |  | Variability analysis 2 | Dissipation half-life RL50 |  | Nectar-leaf | Pollen-leaf |  |  |  | t (time after insecticide application) | Aerial appliaction |  |  |  | Risk assessment (based on 1 kg per ha)
CAS RN | Name | LD50 – oral (mg bee-1) | LC50 – earthworms (mg kg-1) | MW | DW | D0Air | KOW | log KOW | Kch | TSCF | log KOC | Koc | KH25C | KAW | KSW | KSA | kUp,Soil | kEl,Air | kCuticle | kUp,Surface | kDiss,Surface | DT50 (soil) | k0Diss,Deg |  |  |  | kDiss,Deg | kDiss,Plant | kDiss,Air | kDiss,Water | kDiss,Soil |  | kEl,Degra | KN-Leaf | KP-Leaf | KLW | KLA | KCW |  | RUDLeaf | RUDNectar | RUDPollen | RUDSoil | RQNectar | RQPollen | RQSoil
|  |  |  | g.mol-1 | m2.d-1 | m2.d-1 | L.L-1 |  | L.L-1 |  |  | L.kg-1 | Pa.m3.mol-1 |  | L.kg-1 |  | d-1 | d-1 | d-1 | d-1 | d-1 | d | d-1 |  |  |  | d-1 | d-1 | d-1 | d-1 | d-1 |  | d-1 | L.kg-1 | L.kg-1 | L.kg-1 | L.kg-1 | L.L-1 |  | mg.kg-1 | mg.kg-1 | mg.kg-1 | mg.kg-1
135410-20-7 | Acetamiprid | 0.00809 | 9 | 222.67 | 6.5507e-05 | 0.63119 | 6.31 | 0.80003 | 0.2 | 0.10968 | 0.74802 | 5.5979 | 5.3e-08 | 2.1381e-11 | 0.37067 | 17336208411.7768 | 50.4736 | 2.46e-05 | 1.2321e-05 | 8.5282e-05 | 23.1859 | 1.6 | 0.43322 | 313.15 | 10 | 0.0027 | 0.43371 | 5.2656 | 2.1511e-15 | 0.097122 | 5.7965 | 6.2 | 0.1118 | 0.82538 | 0.78023 | 0.93867 | 43901716433.6756 | 6.922 | 7 | 0.95047 | 0.78449 | 0.74159 | 7.1054e-19 | 0.28316 | 0.0087084 | 7.8949e-19
210880-92-5 | Clothianidin | 4.4e-05 | 13.21 | 249.7 | 6.186e-05 | 0.59605 | 8.04 | 0.90526 | 0.2 | 0.12973 | 0.83326 | 6.8117 | 2.9e-11 | 1.1699e-14 | 0.40045 | 3.4229e+13 | 55.2592 | 1.2965e-08 | 6.213e-06 | 5.4519e-05 | 19.8609 | 545 | 0.0012718 | 313.15 | 10 | 0.0027 | 0.0012733 | 4.8741 | 1.1609e-10 | 0.089899 | 4.9652 | 16.6 | 0.041756 | 0.80726 | 0.85862 | 0.97456 | 8.3302e+13 | 8.775 | 7 | 1.964 | 1.5854 | 1.6863 | 2.3913e-16 | 105.2139 | 3.6409 | 1.8102e-16
165252-70-0 | Dinotefuran | 2.3e-05 | 4.9 | 202.21 | 6.8741e-05 | 0.66235 | 0.282 | -0.54975 | 0.1 | 0.0062834 | -0.3453 | 0.45155 | 8.7e-09 | 3.5097e-12 | 0.24441 | 69638079327.823 | 4.3853 | 4.6957e-06 | 2.0687e-05 | 6.831e-06 | 32.566 | 82 | 0.008453 | 313.15 | 10 | 0.0027 | 0.0084627 | 7.9857 | 6.3409e-08 | 0.14729 | 8.1415 | 6.8 | 0.10193 | 0.89111 | 0.29913 | 0.80724 | 229999984345.4061 | 0.33021 | 7 | 0.06246 | 0.055659 | 0.018684 | 5.2793e-26 | 7.0662 | 0.077171 | 1.0774e-25
158062-67-0 | Flonicamid | 0.1 | 1000 | 229.16 | 6.4573e-05 | 0.62219 | 0.575 | -0.24033 | 0.1 | 0.013589 | -0.094669 | 0.80414 | 4.2e-08 | 1.6944e-11 | 0.25306 | 14935565907.9537 | 9.1596 | 2.2474e-05 | 1.0453e-05 | 6.9335e-06 | 32.3155 | 3.1 | 0.2236 | 313.15 | 10 | 0.0027 | 0.22385 | 7.7128 | 2.7772e-07 | 0.14226 | 8.0789 | 4 | 0.17329 | 0.88385 | 0.33213 | 0.81424 | 48056284195.9769 | 0.66331 | 7 | 0.080508 | 0.071157 | 0.026739 | 8.1836e-26 | 0.0020778 | 2.5402e-05 | 8.1836e-28
138261-41-3 | Imidacloprid | 8.1e-05 | 10.7 | 255.66 | 6.1135e-05 | 0.58906 | 3.72 | 0.57054 | 0.2 | 0.073984 | 0.56214 | 3.6487 | 1.7e-10 | 6.8581e-14 | 0.32285 | 4.7075e+12 | 39.0899 | 8.3793e-08 | 5.3424e-06 | 2.2045e-05 | 24.6429 | 191 | 0.003629 | 313.15 | 10 | 0.0027 | 0.0036332 | 6.0456 | 8.342e-10 | 0.11151 | 6.1607 | 4.9 | 0.14146 | 0.85673 | 0.64466 | 0.88394 | 1.2889e+13 | 4.1263 | 7 | 0.56474 | 0.48383 | 0.36407 | 5.5498e-20 | 17.4418 | 0.42699 | 5.1867e-20
111988-49-9 | Thiacloprid | 0.03882 | 105 | 252.72 | 6.1489e-05 | 0.59247 | 18.2 | 1.2601 | 0.5 | 0.21545 | 1.1207 | 13.2026 | 4.8e-10 | 1.9364e-13 | 0.55724 | 2.8777e+12 | 65.9517 | 1.7733e-07 | 5.7555e-06 | 0.00011238 | 17.4233 | 0.88 | 0.78767 | 313.15 | 10 | 0.0027 | 0.78857 | 3.5027 | 1.3726e-09 | 0.064605 | 4.3558 | 3.8 | 0.18241 | 0.78861 | 1.3881 | 1.1793 | 6.0903e+12 | 19.5258 | 7 | 1.0344 | 0.81576 | 1.4359 | 1.7031e-14 | 0.061361 | 0.0035139 | 1.622e-15
153719-23-4 | Thiamethoxam | 2.4e-05 | 1000 | 291.71 | 5.7233e-05 | 0.55146 | 0.741 | -0.13018 | 0.1 | 0.017588 | -0.0054473 | 0.98754 | 4.7e-10 | 1.8961e-13 | 0.25756 | 1.3584e+12 | 11.6481 | 2.503e-07 | 2.1438e-06 | 1.8228e-06 | 30.9268 | 50 | 0.013863 | 313.15 | 10 | 0.0027 | 0.013879 | 7.578 | 2.7064e-09 | 0.13977 | 7.7317 | 4.4 | 0.15753 | 0.88019 | 0.34877 | 0.81813 | 4.3149e+12 | 0.85026 | 7 | 0.11936 | 0.10506 | 0.04163 | 9.2989e-25 | 12.7823 | 0.16479 | 9.2989e-27

## NNIs - UBs of RQs (weather)
[15 empty] | Variability analysis (default values used) | [8 empty] | Tempreture | Relative humidity | Rainfall intensity |  |  |  |  | Variability analysis 2 | Dissipation half-life RL50 |  | Nectar-leaf | Pollen-leaf |  |  |  | t (time after insecticide application) | Aerial appliaction |  |  |  | Risk assessment (based on 1 kg per ha)
CAS RN | Name | LD50 – oral (mg bee-1) | LC50 – earthworms (mg kg-1) | MW | DW | D0Air | KOW | log KOW | Kch | TSCF | log KOC | Koc | KH25C | KAW | KSW | KSA | kUp,Soil | kEl,Air | kCuticle | kUp,Surface | kDiss,Surface | DT50 (soil) | k0Diss,Deg |  |  |  | kDiss,Deg | kDiss,Plant | kDiss,Air | kDiss,Water | kDiss,Soil |  | kEl,Degra | KN-Leaf | KP-Leaf | KLW | KLA | KCW |  | RUDLeaf | RUDNectar | RUDPollen | RUDSoil | RQNectar | RQPollen | RQSoil
|  |  |  | g.mol-1 | m2.d-1 | m2.d-1 | L.L-1 |  | L.L-1 |  |  | L.kg-1 | Pa.m3.mol-1 |  | L.kg-1 |  | d-1 | d-1 | d-1 | d-1 | d-1 | d | d-1 |  |  |  | d-1 | d-1 | d-1 | d-1 | d-1 |  | d-1 | L.kg-1 | L.kg-1 | L.kg-1 | L.kg-1 | L.L-1 |  | mg.kg-1 | mg.kg-1 | mg.kg-1 | mg.kg-1
135410-20-7 | Acetamiprid | 0.00809 | 9 | 222.67 | 6.5507e-05 | 0.63119 | 6.31 | 0.80003 | 0.2 | 0.10968 | 0.74802 | 5.5979 | 5.3e-08 | 2.1381e-11 | 0.37067 | 17336208411.7768 | 50.4736 | 2.46e-05 | 1.2321e-05 | 8.5282e-05 | 3.2548 | 1.6 | 0.43322 | 283.15 | 90 | 0.0027 | 0.43277 | 0.2838 | 6.2714e-17 | 0.097122 | 0.8137 | 6.2 | 0.1118 | 0.82538 | 0.78023 | 0.93867 | 43901716433.6756 | 6.922 | 7 | 7.9766 | 6.5837 | 6.2236 | 0.00099897 | 2.3763 | 0.073083 | 0.00111
210880-92-5 | Clothianidin | 4.4e-05 | 13.21 | 249.7 | 6.186e-05 | 0.59605 | 8.04 | 0.90526 | 0.2 | 0.12973 | 0.83326 | 6.8117 | 2.9e-11 | 1.1699e-14 | 0.40045 | 3.4229e+13 | 55.2592 | 1.2965e-08 | 6.213e-06 | 5.4519e-05 | 1.4155 | 545 | 0.0012718 | 283.15 | 90 | 0.0027 | 0.0012705 | 0.2627 | 1.1609e-10 | 0.089899 | 0.35387 | 16.6 | 0.041756 | 0.80726 | 0.85862 | 0.97456 | 8.3302e+13 | 8.775 | 7 | 29.6659 | 23.948 | 25.4717 | 0.024972 | 1589.2737 | 54.9956 | 0.018904
165252-70-0 | Dinotefuran | 2.3e-05 | 4.9 | 202.21 | 6.8741e-05 | 0.66235 | 0.282 | -0.54975 | 0.1 | 0.0062834 | -0.3453 | 0.45155 | 8.7e-09 | 3.5097e-12 | 0.24441 | 69638079327.823 | 4.3853 | 4.6957e-06 | 2.0687e-05 | 6.831e-06 | 2.3446 | 82 | 0.008453 | 283.15 | 90 | 0.0027 | 0.0084443 | 0.43041 | 6.3409e-08 | 0.14729 | 0.58615 | 6.8 | 0.10193 | 0.89111 | 0.29913 | 0.80724 | 229999984345.4061 | 0.33021 | 7 | 1.065 | 0.94906 | 0.31858 | 0.0049127 | 120.4891 | 1.3159 | 0.010026
158062-67-0 | Flonicamid | 0.1 | 1000 | 229.16 | 6.4573e-05 | 0.62219 | 0.575 | -0.24033 | 0.1 | 0.013589 | -0.094669 | 0.80414 | 4.2e-08 | 1.6944e-11 | 0.25306 | 14935565907.9537 | 9.1596 | 2.2474e-05 | 1.0453e-05 | 6.9335e-06 | 3.1253 | 3.1 | 0.2236 | 283.15 | 90 | 0.0027 | 0.22337 | 0.4157 | 2.7772e-07 | 0.14226 | 0.78132 | 4 | 0.17329 | 0.88385 | 0.33213 | 0.81424 | 48056284195.9769 | 0.66331 | 7 | 1.0858 | 0.95967 | 0.36062 | 0.0012531 | 0.028022 | 0.00034259 | 1.2531e-05
138261-41-3 | Imidacloprid | 8.1e-05 | 10.7 | 255.66 | 6.1135e-05 | 0.58906 | 3.72 | 0.57054 | 0.2 | 0.073984 | 0.56214 | 3.6487 | 1.7e-10 | 6.8581e-14 | 0.32285 | 4.7075e+12 | 39.0899 | 8.3793e-08 | 5.3424e-06 | 2.2045e-05 | 1.7639 | 191 | 0.003629 | 283.15 | 90 | 0.0027 | 0.0036253 | 0.32584 | 8.342e-10 | 0.11151 | 0.44097 | 4.9 | 0.14146 | 0.85673 | 0.64466 | 0.88394 | 1.2889e+13 | 4.1263 | 7 | 10.7708 | 9.2276 | 6.9435 | 0.013572 | 332.65 | 8.1436 | 0.012684
111988-49-9 | Thiacloprid | 0.03882 | 105 | 252.72 | 6.1489e-05 | 0.59247 | 18.2 | 1.2601 | 0.5 | 0.21545 | 1.1207 | 13.2026 | 4.8e-10 | 1.9364e-13 | 0.55724 | 2.8777e+12 | 65.9517 | 1.7733e-07 | 5.7555e-06 | 0.00011238 | 4.161 | 0.88 | 0.78767 | 283.15 | 90 | 0.0027 | 0.78686 | 0.18878 | 1.3726e-09 | 0.064605 | 1.0402 | 3.8 | 0.18241 | 0.78861 | 1.3881 | 1.1793 | 6.0903e+12 | 19.5258 | 7 | 5.1862 | 4.0899 | 7.1989 | 0.00020457 | 0.30764 | 0.017617 | 1.9483e-05
153719-23-4 | Thiamethoxam | 2.4e-05 | 1000 | 291.71 | 5.7233e-05 | 0.55146 | 0.741 | -0.13018 | 0.1 | 0.017588 | -0.0054473 | 0.98754 | 4.7e-10 | 1.8961e-13 | 0.25756 | 1.3584e+12 | 11.6481 | 2.503e-07 | 2.1438e-06 | 1.8228e-06 | 2.2482 | 50 | 0.013863 | 283.15 | 90 | 0.0027 | 0.013849 | 0.40844 | 2.7064e-09 | 0.13977 | 0.56206 | 4.4 | 0.15753 | 0.88019 | 0.34877 | 0.81813 | 4.3149e+12 | 0.85026 | 7 | 2.2519 | 1.9821 | 0.78542 | 0.0058151 | 241.1583 | 3.1089 | 5.8151e-05