## Read Me
Instructions for Running the PWC Batch Tool
The PWC Batch Tool has been built to run with the PWC v 1.86 or higher. Users should follow these instructions in order to use the tool.
Each row below row 2 in the PWC Inputs worksheet represents a PWC simulation. Fill in the appropriate information in the columns that have headers in black (columns A-AI and AQ-RI).
The red columns in the PWC Inputs worksheet will fill in automatically once the user copies the contents in row 3 to the rows being created. Row 1 provides some guidance as
to the information that the column requires. For instance, Column D is the KOC flag, which should either be True or False.
Users should follow the PWC Input Parameter Guidance (https://www.epa.gov/pesticide-science-and-assessing-pesticide-risks/guidance-selecting-input-parameters-modeling) when determining
what values to enter into the various columns.
When entering the scenario name, the user will need to include the “.scn” designation.
When entering an Aquatic Bin (Column AH), the choices are 4 for constant volume with flowthrough waterbodies, 7 for constant volume no flowthrough waterbodies, and 10
for varying volume and flowthrough waterbodies.
The Run Descriptor column can be used to enter text to describe your run. Do not delete the column! The PWC looks for the entry.
The PWC will name the output files and the Batch Run ID in the Summary file using the “chemical_use_aquatic bin_scenario” convention. In order to
differentiate the runs being generated (e.g., a run for HUC 2=1, bin=4, filbert and one for HUC 2=1, bin=4, almond), the chemical_use should
be adjusted accordingly. Do not use spaces or commas when entering the chemical_use entry.
The user should refrain from using commas when entering numbers - this will generate an error during the run.
Save the file as an Excel file. This makes it easier to use the automated features if you need to revise the file.
When the user is ready to use the file in the PWC, the user should delete row 1 on PWC Inputs worksheet. Staying in the PWC Inputs worksheet, save the file as a comma delimited file (CSV).
The input file can now be used in the PWC for automated runs by opening the PWC, going to the Batch Runs tab, and selecting the External File Run checkbox.
The user should select the directory where the PWC scnearios are located by pushing the Scenario Directory button on the Batch Runs screen.
Then push the Batch Input File button and select the newly saved CSV file. The user should then push the Run button to start PWC.
After the PWC run is complete, the user should check the ErrorSummary.txt file for any mistakes.

## PWC Inputs
|  |  | False (Kd) or True (Koc) | [18 empty] | weather overide, leave blank |  | leave overide and overiden codes blank | [8 empty] | 4 (flowing), 7 (static), 10 (wetland) | 0-entire simulation, 1 for flowing bins, integer for other averaging periods | [7 empty] | Number of days for water to travel thru watershed and impulse response function inputs. Set Num_Days to 1, IRF1 to 1, and all other IRFs to 0. | [31 empty] | Max=50 | True (Abs) False (Rel Dates) | For Rel Dates, 1=emergence, 2=maturity, 3=harvest | 1 | leave blank if Rel |  | 1 (ground), 2 (foliar), 3 (Incorp), 4 (@ depth), or 5 (T-band) |  |  |  |  | 2 | leave blank if Rel |  | 1, 2, 3, 4, or 5 |  |  |  |  | 3 | leave blank if Rel |  | 1, 2, 3, 4, or 5 |  |  |  |  | 4 | leave blank if Rel |  | 1, 2, 3, 4, or 5 |  |  |  |  | 5 | leave blank if Rel |  | 1, 2, 3, 4, or 5 |  |  |  |  | 6 | leave blank if Rel |  | 1, 2, 3, 4, or 5 |  |  |  |  | 7 | leave blank if Rel |  | 1, 2, 3, 4, or 5 |  |  |  |  | 8 | leave blank if Rel |  | 1, 2, 3, 4, or 5 |  |  |  |  | 9 | leave blank if Rel |  | 1, 2, 3, 4, or 5 |  |  |  |  | 10 | leave blank if Rel |  | 1, 2, 3, 4, or 5 |  |  |  |  | 11 | leave blank if Rel |  | 1, 2, 3, 4, or 5 |  |  |  |  | 12 | leave blank if Rel |  | 1, 2, 3, 4, or 5 |  |  |  |  | 13 | leave blank if Rel |  | 1, 2, 3, 4, or 5 |  |  |  |  | 14 | leave blank if Rel |  | 1, 2, 3, 4, or 5 |  |  |  |  | 15 | leave blank if Rel |  | 1, 2, 3, 4, or 5 |  |  |  |  | 16 | leave blank if Rel |  | 1, 2, 3, 4, or 5 |  |  |  |  | 17 | leave blank if Rel |  | 1, 2, 3, 4, or 5 |  |  |  |  | 18 | leave blank if Rel |  | 1, 2, 3, 4, or 5 |  |  |  |  | 19 | leave blank if Rel |  | 1, 2, 3, 4, or 5 |  |  |  |  | 20 | leave blank if Rel |  | 1, 2, 3, 4, or 5 |  |  |  |  | 21 | leave blank if Rel |  | 1, 2, 3, 4, or 5 |  |  |  |  | 22 | leave blank if Rel |  | 1, 2, 3, 4, or 5 |  |  |  |  | 23 | leave blank if Rel |  | 1, 2, 3, 4, or 5 |  |  |  |  | 24 | leave blank if Rel |  | 1, 2, 3, 4, or 5 |  |  |  |  | 25 | leave blank if Rel |  | 1, 2, 3, 4, or 5 |  |  |  |  | 26 | leave blank if Rel |  | 1, 2, 3, 4, or 5 |  |  |  |  | 27 | leave blank if Rel |  | 1, 2, 3, 4, or 5 |  |  |  |  | 28 | leave blank if Rel |  | 1, 2, 3, 4, or 5 |  |  |  |  | 29 | leave blank if Rel |  | 1, 2, 3, 4, or 5 |  |  |  |  | 30 | leave blank if Rel |  | 1, 2, 3, 4, or 5 |  |  |  |  | 31 | leave blank if Rel |  | 1, 2, 3, 4, or 5 |  |  |  |  | 32 | leave blank if Rel |  | 1, 2, 3, 4, or 5 |  |  |  |  | 33 | leave blank if Rel |  | 1, 2, 3, 4, or 5 |  |  |  |  | 34 | leave blank if Rel |  | 1, 2, 3, 4, or 5 |  |  |  |  | 35 | leave blank if Rel |  | 1, 2, 3, 4, or 5 |  |  |  |  | 36 | leave blank if Rel |  | 1, 2, 3, 4, or 5 |  |  |  |  | 37 | leave blank if Rel |  | 1, 2, 3, 4, or 5 |  |  |  |  | 38 | leave blank if Rel |  | 1, 2, 3, 4, or 5 |  |  |  |  | 39 | leave blank if Rel |  | 1, 2, 3, 4, or 5 |  |  |  |  | 40 | leave blank if Rel |  | 1, 2, 3, 4, or 5 |  |  |  |  | 41 | leave blank if Rel |  | 1, 2, 3, 4, or 5 |  |  |  |  | 42 | leave blank if Rel |  | 1, 2, 3, 4, or 5 |  |  |  |  | 43 | leave blank if Rel |  | 1, 2, 3, 4, or 5 |  |  |  |  | 44 | leave blank if Rel |  | 1, 2, 3, 4, or 5 |  |  |  |  | 45 | leave blank if Rel |  | 1, 2, 3, 4, or 5 |  |  |  |  | 46 | leave blank if Rel |  | 1, 2, 3, 4, or 5 |  |  |  |  | 47 | leave blank if Rel |  | 1, 2, 3, 4, or 5 |  |  |  |  | 48 | leave blank if Rel |  | 1, 2, 3, 4, or 5 |  |  |  |  | 49 | leave blank if Rel |  | 1, 2, 3, 4, or 5 |  |  |  |  | 50 | leave blank if Rel |  | 1, 2, 3, 4, or 5
Run Descriptor | Run Name | SoprtionCoefficient(mL/g) | kocflag | WaterColumnMetabolismHalflife(day) | WaterReferenceTemperature(C) | BenthicMetabolismHalflife(day) | BenthicReferenceTemperature(C) | AqueousPhotolysisHalflife(day) | PhotolysisReferenceLatitude(?) | HydrolysisHalflife(days) | SoilHalflife(days) | SoilReferencerTemperature(C) | FoliarHalflife(day) | MolecularWeight(g/mol) | VaporPressure(torr) | Solubility(mg/L) | Henry's Constant (unitless) | Air Diffusion (cm3/d) | Heat of Henry (J/mol) | HUC2 | Scenario | weather overide | overide code 1 | overiden 1 | overide code 2 | overiden 2 | overide code 3 | overiden 3 | overide code 4 | overiden 4 | overide code 4 | overiden 4 | AquaticBin | FlowAvgTime | Field Size (m2) | Waterbody Area (m2) | Init Depth (m) | Max Depth (m) | HL (m) | PUA | Baseflow | Num_Daysheds | IRF1 | IRF2 | IRF3 | IRF4 | IRF5 | IRF6 | IRF7 | IRF8 | IRF9 | IRF10 | IRF11 | IRF12 | IRF13 | IRF14 | IRF15 | IRF16 | IRF17 | IRF18 | IRF19 | IRF20 | IRF21 | IRF22 | IRF23 | IRF24 | IRF25 | IRF26 | IRF27 | IRF28 | IRF29 | IRF30 | IRF31 | NumberofApplications | Absolute Dates? | Relative Dates? | Day | Month | AppRate (kg/ha) | ApplicationMethod | Depth(cm) | T-BandSplit | Eff. | Drift | Day | Month | AppRate (kg/ha) | ApplicationMethod | Depth(cm) | T-BandSplit | Eff. | Drift | Day | Month | AppRate (kg/ha) | ApplicationMethod | Depth(cm) | T-BandSplit | Eff. | Drift | Day | Month | AppRate (kg/ha) | ApplicationMethod | Depth(cm) | T-BandSplit | Eff. | Drift | Day | Month | AppRate (kg/ha) | ApplicationMethod | Depth(cm) | T-BandSplit | Eff. | Drift | Day | Month | AppRate (kg/ha) | ApplicationMethod | Depth(cm) | T-BandSplit | Eff. | Drift | Day | Month | AppRate (kg/ha) | ApplicationMethod | Depth(cm) | T-BandSplit | Eff. | Drift | Day | Month | AppRate (kg/ha) | ApplicationMethod | Depth(cm) | T-BandSplit | Eff. | Drift | Day | Month | AppRate (kg/ha) | ApplicationMethod | Depth(cm) | T-BandSplit | Eff. | Drift | Day | Month | AppRate (kg/ha) | ApplicationMethod | Depth(cm) | T-BandSplit | Eff. | Drift | Day | Month | AppRate (kg/ha) | ApplicationMethod | Depth(cm) | T-BandSplit | Eff. | Drift | Day | Month | AppRate (kg/ha) | ApplicationMethod | Depth(cm) | T-BandSplit | Eff. | Drift | Day | Month | AppRate (kg/ha) | ApplicationMethod | Depth(cm) | T-BandSplit | Eff. | Drift | Day | Month | AppRate (kg/ha) | ApplicationMethod | Depth(cm) | T-BandSplit | Eff. | Drift | Day | Month | AppRate (kg/ha) | ApplicationMethod | Depth(cm) | T-BandSplit | Eff. | Drift | Day | Month | AppRate (kg/ha) | ApplicationMethod | Depth(cm) | T-BandSplit | Eff. | Drift | Day | Month | AppRate (kg/ha) | ApplicationMethod | Depth(cm) | T-BandSplit | Eff. | Drift | Day | Month | AppRate (kg/ha) | ApplicationMethod | Depth(cm) | T-BandSplit | Eff. | Drift | Day | Month | AppRate (kg/ha) | ApplicationMethod | Depth(cm) | T-BandSplit | Eff. | Drift | Day | Month | AppRate (kg/ha) | ApplicationMethod | Depth(cm) | T-BandSplit | Eff. | Drift | Day | Month | AppRate (kg/ha) | ApplicationMethod | Depth(cm) | T-BandSplit | Eff. | Drift | Day | Month | AppRate (kg/ha) | ApplicationMethod | Depth(cm) | T-BandSplit | Eff. | Drift | Day | Month | AppRate (kg/ha) | ApplicationMethod | Depth(cm) | T-BandSplit | Eff. | Drift | Day | Month | AppRate (kg/ha) | ApplicationMethod | Depth(cm) | T-BandSplit | Eff. | Drift | Day | Month | AppRate (kg/ha) | ApplicationMethod | Depth(cm) | T-BandSplit | Eff. | Drift | Day | Month | AppRate (kg/ha) | ApplicationMethod | Depth(cm) | T-BandSplit | Eff. | Drift | Day | Month | AppRate (kg/ha) | ApplicationMethod | Depth(cm) | T-BandSplit | Eff. | Drift | Day | Month | AppRate (kg/ha) | ApplicationMethod | Depth(cm) | T-BandSplit | Eff. | Drift | Day | Month | AppRate (kg/ha) | ApplicationMethod | Depth(cm) | T-BandSplit | Eff. | Drift | Day | Month | AppRate (kg/ha) | ApplicationMethod | Depth(cm) | T-BandSplit | Eff. | Drift | Day | Month | AppRate (kg/ha) | ApplicationMethod | Depth(cm) | T-BandSplit | Eff. | Drift | Day | Month | AppRate (kg/ha) | ApplicationMethod | Depth(cm) | T-BandSplit | Eff. | Drift | Day | Month | AppRate (kg/ha) | ApplicationMethod | Depth(cm) | T-BandSplit | Eff. | Drift | Day | Month | AppRate (kg/ha) | ApplicationMethod | Depth(cm) | T-BandSplit | Eff. | Drift | Day | Month | AppRate (kg/ha) | ApplicationMethod | Depth(cm) | T-BandSplit | Eff. | Drift | Day | Month | AppRate (kg/ha) | ApplicationMethod | Depth(cm) | T-BandSplit | Eff. | Drift | Day | Month | AppRate (kg/ha) | ApplicationMethod | Depth(cm) | T-BandSplit | Eff. | Drift | Day | Month | AppRate (kg/ha) | ApplicationMethod | Depth(cm) | T-BandSplit | Eff. | Drift | Day | Month | AppRate (kg/ha) | ApplicationMethod | Depth(cm) | T-BandSplit | Eff. | Drift | Day | Month | AppRate (kg/ha) | ApplicationMethod | Depth(cm) | T-BandSplit | Eff. | Drift | Day | Month | AppRate (kg/ha) | ApplicationMethod | Depth(cm) | T-BandSplit | Eff. | Drift | Day | Month | AppRate (kg/ha) | ApplicationMethod | Depth(cm) | T-BandSplit | Eff. | Drift | Day | Month | AppRate (kg/ha) | ApplicationMethod | Depth(cm) | T-BandSplit | Eff. | Drift | Day | Month | AppRate (kg/ha) | ApplicationMethod | Depth(cm) | T-BandSplit | Eff. | Drift | Day | Month | AppRate (kg/ha) | ApplicationMethod | Depth(cm) | T-BandSplit | Eff. | Drift | Day | Month | AppRate (kg/ha) | ApplicationMethod | Depth(cm) | T-BandSplit | Eff. | Drift | Day | Month | AppRate (kg/ha) | ApplicationMethod | Depth(cm) | T-BandSplit | Eff. | Drift | Day | Month | AppRate (kg/ha) | ApplicationMethod | Depth(cm) | T-BandSplit | Eff. | Drift | Day | Month | AppRate (kg/ha) | ApplicationMethod | Depth(cm) | T-BandSplit | Eff. | Drift | Day | Month | AppRate (kg/ha) | ApplicationMethod | Depth(cm) | T-BandSplit | Eff. | Drift
test2 | test2_1 | 500 | True | 30 | 25 | 45 | 25 | 60 | 40 | 75 | 90 | 25 | 35 | 300 | 1e-06 | 2 | 0 | 0.01 | 0.001 | 1 | CornESA1.scn | [11 empty] | 4 | 0 | 1728000 | 52600 | 2.74 | 2.74 | 600 | 1 | 0 | 1 | 1 | 0 | 0 | 0 | 0 | 0 | 0 | 0 | 0 | 0 | 0 | 0 | 0 | 0 | 0 | 0 | 0 | 0 | 0 | 0 | 0 | 0 | 0 | 0 | 0 | 0 | 0 | 0 | 0 | 0 | 0 | 2 | True |  | 15 | 4 | 1.12 | 2 |  |  | 0.95 | 0.05 | 29 | 4 | 1.12 | 2 |  |  | 0.95 | 0.05
test2 | test2_2 | 500 | True | 30 | 25 | 45 | 25 | 60 | 40 | 75 | 90 | 25 | 35 | 300 | 1e-06 | 2 | 0 | 0.01 | 0.001 | 2 | CornESA2.scn | [11 empty] | 7 | 0 | 100000 | 10000 | 2 | 2 | 356.8 | 1 | 0 | 1 | 1 | 0 | 0 | 0 | 0 | 0 | 0 | 0 | 0 | 0 | 0 | 0 | 0 | 0 | 0 | 0 | 0 | 0 | 0 | 0 | 0 | 0 | 0 | 0 | 0 | 0 | 0 | 0 | 0 | 0 | 0 | 2 | False | 1 | 15 |  | 1.12 | 2 |  |  | 0.95 | 0.05 | 29 |  | 1.12 | 2 |  |  | 0.95 | 0.05

## IRFs (hidden)
HUC | Bin | HUC_Bin | Daysheds | IRF1,IRF2,IRF3,IRF4,IRF5,IRF6,IRF7,IRF8,IRF9,IRF10,IRF11,IRF12,IRF13,IRF14,IRF15,IRF16,IRF17,IRF18,IRF19,IRF20,IRF21,IRF22,IRF23,IRF24,IRF25,IRF26,IRF27,IRF28,IRF29,IRF30,IRF31 | IRF1 | IRF2 | IRF3 | IRF4 | IRF5 | IRF6 | IRF7 | IRF8 | IRF9 | IRF10 | IRF11 | IRF12 | IRF13 | IRF14 | IRF15 | IRF16 | IRF17 | IRF18 | IRF19 | IRF20 | IRF21 | IRF22 | IRF23 | IRF24 | IRF25 | IRF26 | IRF27 | IRF28 | IRF29 | IRF30 | IRF31
1 | 3 | 1_3 | 3 | 0.7592,0.2406,0.0002,0,0,0,0,0,0,0,0,0,0,0,0,0,0,0,0,0,0,0,0,0,0,0,0,0,0,0,0 | 0.7592 | 0.2406 | 0.0002 | 0 | 0 | 0 | 0 | 0 | 0 | 0 | 0 | 0 | 0 | 0 | 0 | 0 | 0 | 0 | 0 | 0 | 0 | 0 | 0 | 0 | 0 | 0 | 0 | 0 | 0 | 0 | 0
2 | 3 | 2_3 | 3 | 0.6997,0.299,0.0013,0,0,0,0,0,0,0,0,0,0,0,0,0,0,0,0,0,0,0,0,0,0,0,0,0,0,0,0 | 0.6997 | 0.299 | 0.0013 | 0 | 0 | 0 | 0 | 0 | 0 | 0 | 0 | 0 | 0 | 0 | 0 | 0 | 0 | 0 | 0 | 0 | 0 | 0 | 0 | 0 | 0 | 0 | 0 | 0 | 0 | 0 | 0
3 | 3 | 3_3 | 3 | 0.5424,0.4503,0.0073,0,0,0,0,0,0,0,0,0,0,0,0,0,0,0,0,0,0,0,0,0,0,0,0,0,0,0,0 | 0.5424 | 0.4503 | 0.0073 | 0 | 0 | 0 | 0 | 0 | 0 | 0 | 0 | 0 | 0 | 0 | 0 | 0 | 0 | 0 | 0 | 0 | 0 | 0 | 0 | 0 | 0 | 0 | 0 | 0 | 0 | 0 | 0
4 | 3 | 4_3 | 4 | 0.5152,0.4713,0.0128,0.0007,0,0,0,0,0,0,0,0,0,0,0,0,0,0,0,0,0,0,0,0,0,0,0,0,0,0,0 | 0.5152 | 0.4713 | 0.0128 | 0.0007 | 0 | 0 | 0 | 0 | 0 | 0 | 0 | 0 | 0 | 0 | 0 | 0 | 0 | 0 | 0 | 0 | 0 | 0 | 0 | 0 | 0 | 0 | 0 | 0 | 0 | 0 | 0
5 | 3 | 5_3 | 3 | 0.6743,0.3249,0.0008,0,0,0,0,0,0,0,0,0,0,0,0,0,0,0,0,0,0,0,0,0,0,0,0,0,0,0,0 | 0.6743 | 0.3249 | 0.0008 | 0 | 0 | 0 | 0 | 0 | 0 | 0 | 0 | 0 | 0 | 0 | 0 | 0 | 0 | 0 | 0 | 0 | 0 | 0 | 0 | 0 | 0 | 0 | 0 | 0 | 0 | 0 | 0
6 | 3 | 6_3 | 2 | 0.769,0.231,0,0,0,0,0,0,0,0,0,0,0,0,0,0,0,0,0,0,0,0,0,0,0,0,0,0,0,0,0 | 0.769 | 0.231 | 0 | 0 | 0 | 0 | 0 | 0 | 0 | 0 | 0 | 0 | 0 | 0 | 0 | 0 | 0 | 0 | 0 | 0 | 0 | 0 | 0 | 0 | 0 | 0 | 0 | 0 | 0 | 0 | 0
7 | 3 | 7_3 | 5 | 0.4374,0.5296,0.0275,0.0046,0.0009,0,0,0,0,0,0,0,0,0,0,0,0,0,0,0,0,0,0,0,0,0,0,0,0,0,0 | 0.4374 | 0.5296 | 0.0275 | 0.0046 | 0.0009 | 0 | 0 | 0 | 0 | 0 | 0 | 0 | 0 | 0 | 0 | 0 | 0 | 0 | 0 | 0 | 0 | 0 | 0 | 0 | 0 | 0 | 0 | 0 | 0 | 0 | 0
8 | 3 | 8_3 | 6 | 0.5294,0.4468,0.0196,0.0039,0.0002,0.0001,0,0,0,0,0,0,0,0,0,0,0,0,0,0,0,0,0,0,0,0,0,0,0,0,0 | 0.5294 | 0.4468 | 0.0196 | 0.0039 | 0.0002 | 0.0001 | 0 | 0 | 0 | 0 | 0 | 0 | 0 | 0 | 0 | 0 | 0 | 0 | 0 | 0 | 0 | 0 | 0 | 0 | 0 | 0 | 0 | 0 | 0 | 0 | 0
9 | 3 | 9_3 | 7 | 0.2198,0.4736,0.1868,0.077,0.0295,0.0105,0.0028,0,0,0,0,0,0,0,0,0,0,0,0,0,0,0,0,0,0,0,0,0,0,0,0 | 0.2198 | 0.4736 | 0.1868 | 0.077 | 0.0295 | 0.0105 | 0.0028 | 0 | 0 | 0 | 0 | 0 | 0 | 0 | 0 | 0 | 0 | 0 | 0 | 0 | 0 | 0 | 0 | 0 | 0 | 0 | 0 | 0 | 0 | 0 | 0
10a | 3 | 10a_3 | 19 | 0.3165,0.4307,0.1066,0.0591,0.0354,0.0235,0.0137,0.0068,0.0024,0.0014,0.0012,0.0007,0.0006,0.0004,0.0003,0.0002,0.0002,0.0002,0.0001,0,0,0,0,0,0,0,0,0,0,0,0 | 0.3165 | 0.4307 | 0.1066 | 0.0591 | 0.0354 | 0.0235 | 0.0137 | 0.0068 | 0.0024 | 0.0014 | 0.0012 | 0.0007 | 0.0006 | 0.0004 | 0.0003 | 0.0002 | 0.0002 | 0.0002 | 0.0001 | 0 | 0 | 0 | 0 | 0 | 0 | 0 | 0 | 0 | 0 | 0 | 0
10b | 3 | 10b_3 | 11 | 0.3692,0.2432,0.1329,0.1006,0.0717,0.0439,0.0212,0.0095,0.0051,0.002,0.0007,0,0,0,0,0,0,0,0,0,0,0,0,0,0,0,0,0,0,0,0 | 0.3692 | 0.2432 | 0.1329 | 0.1006 | 0.0717 | 0.0439 | 0.0212 | 0.0095 | 0.0051 | 0.002 | 0.0007 | 0 | 0 | 0 | 0 | 0 | 0 | 0 | 0 | 0 | 0 | 0 | 0 | 0 | 0 | 0 | 0 | 0 | 0 | 0 | 0
11a | 3 | 11a_3 | 16 | 0.7197,0.1963,0.0375,0.0195,0.011,0.0067,0.0033,0.002,0.0014,0.0009,0.0005,0.0004,0.0004,0.0002,0.0001,0.0001,0,0,0,0,0,0,0,0,0,0,0,0,0,0,0 | 0.7197 | 0.1963 | 0.0375 | 0.0195 | 0.011 | 0.0067 | 0.0033 | 0.002 | 0.0014 | 0.0009 | 0.0005 | 0.0004 | 0.0004 | 0.0002 | 0.0001 | 0.0001 | 0 | 0 | 0 | 0 | 0 | 0 | 0 | 0 | 0 | 0 | 0 | 0 | 0 | 0 | 0
11b | 3 | 11b_3 | 16 | 0.7197,0.1963,0.0375,0.0195,0.011,0.0067,0.0033,0.002,0.0014,0.0009,0.0005,0.0004,0.0004,0.0002,0.0001,0.0001,0,0,0,0,0,0,0,0,0,0,0,0,0,0,0 | 0.7197 | 0.1963 | 0.0375 | 0.0195 | 0.011 | 0.0067 | 0.0033 | 0.002 | 0.0014 | 0.0009 | 0.0005 | 0.0004 | 0.0004 | 0.0002 | 0.0001 | 0.0001 | 0 | 0 | 0 | 0 | 0 | 0 | 0 | 0 | 0 | 0 | 0 | 0 | 0 | 0 | 0
12a | 3 | 12a_3 | 8 | 0.4055,0.4517,0.1149,0.0211,0.0053,0.0011,0.0003,0.0001,0,0,0,0,0,0,0,0,0,0,0,0,0,0,0,0,0,0,0,0,0,0,0 | 0.4055 | 0.4517 | 0.1149 | 0.0211 | 0.0053 | 0.0011 | 0.0003 | 0.0001 | 0 | 0 | 0 | 0 | 0 | 0 | 0 | 0 | 0 | 0 | 0 | 0 | 0 | 0 | 0 | 0 | 0 | 0 | 0 | 0 | 0 | 0 | 0
12b | 3 | 12b_3 | 8 | 0.4055,0.4517,0.1149,0.0211,0.0053,0.0011,0.0003,0.0001,0,0,0,0,0,0,0,0,0,0,0,0,0,0,0,0,0,0,0,0,0,0,0 | 0.4055 | 0.4517 | 0.1149 | 0.0211 | 0.0053 | 0.0011 | 0.0003 | 0.0001 | 0 | 0 | 0 | 0 | 0 | 0 | 0 | 0 | 0 | 0 | 0 | 0 | 0 | 0 | 0 | 0 | 0 | 0 | 0 | 0 | 0 | 0 | 0
13 | 3 | 13_3 | 31 | 0.5069,0.3798,0.0672,0.0267,0.0029,0.0006,0.0007,0.0007,0.0007,0.0007,0.0007,0.0007,0.0008,0.0008,0.0008,0.001,0.0009,0.0008,0.0007,0.0006,0.0005,0.0005,0.0006,0.0006,0.0006,0.0007,0.0006,0.0004,0.0003,0.0002,0.0003 | 0.5069 | 0.3798 | 0.0672 | 0.0267 | 0.0029 | 0.0006 | 0.0007 | 0.0007 | 0.0007 | 0.0007 | 0.0007 | 0.0007 | 0.0008 | 0.0008 | 0.0008 | 0.001 | 0.0009 | 0.0008 | 0.0007 | 0.0006 | 0.0005 | 0.0005 | 0.0006 | 0.0006 | 0.0006 | 0.0007 | 0.0006 | 0.0004 | 0.0003 | 0.0002 | 0.0003
14 | 3 | 14_3 | 8 | 0.4988,0.3431,0.1086,0.0309,0.0116,0.005,0.0018,0.0002,0,0,0,0,0,0,0,0,0,0,0,0,0,0,0,0,0,0,0,0,0,0,0 | 0.4988 | 0.3431 | 0.1086 | 0.0309 | 0.0116 | 0.005 | 0.0018 | 0.0002 | 0 | 0 | 0 | 0 | 0 | 0 | 0 | 0 | 0 | 0 | 0 | 0 | 0 | 0 | 0 | 0 | 0 | 0 | 0 | 0 | 0 | 0 | 0
15a | 3 | 15a_3 | 11 | 0.1367,0.4481,0.2576,0.0916,0.0433,0.0175,0.0038,0.0008,0.0002,0.0003,0.0001,0,0,0,0,0,0,0,0,0,0,0,0,0,0,0,0,0,0,0,0 | 0.1367 | 0.4481 | 0.2576 | 0.0916 | 0.0433 | 0.0175 | 0.0038 | 0.0008 | 0.0002 | 0.0003 | 0.0001 | 0 | 0 | 0 | 0 | 0 | 0 | 0 | 0 | 0 | 0 | 0 | 0 | 0 | 0 | 0 | 0 | 0 | 0 | 0 | 0
15b | 3 | 15b_3 | 11 | 0.1367,0.4481,0.2576,0.0916,0.0433,0.0175,0.0038,0.0008,0.0002,0.0003,0.0001,0,0,0,0,0,0,0,0,0,0,0,0,0,0,0,0,0,0,0,0 | 0.1367 | 0.4481 | 0.2576 | 0.0916 | 0.0433 | 0.0175 | 0.0038 | 0.0008 | 0.0002 | 0.0003 | 0.0001 | 0 | 0 | 0 | 0 | 0 | 0 | 0 | 0 | 0 | 0 | 0 | 0 | 0 | 0 | 0 | 0 | 0 | 0 | 0 | 0
16a | 3 | 16a_3 | 6 | 0.4404,0.4299,0.1025,0.0231,0.004,0.0001,0,0,0,0,0,0,0,0,0,0,0,0,0,0,0,0,0,0,0,0,0,0,0,0,0 | 0.4404 | 0.4299 | 0.1025 | 0.0231 | 0.004 | 0.0001 | 0 | 0 | 0 | 0 | 0 | 0 | 0 | 0 | 0 | 0 | 0 | 0 | 0 | 0 | 0 | 0 | 0 | 0 | 0 | 0 | 0 | 0 | 0 | 0 | 0
16b | 3 | 16b_3 | 6 | 0.4404,0.4299,0.1025,0.0231,0.004,0.0001,0,0,0,0,0,0,0,0,0,0,0,0,0,0,0,0,0,0,0,0,0,0,0,0,0 | 0.4404 | 0.4299 | 0.1025 | 0.0231 | 0.004 | 0.0001 | 0 | 0 | 0 | 0 | 0 | 0 | 0 | 0 | 0 | 0 | 0 | 0 | 0 | 0 | 0 | 0 | 0 | 0 | 0 | 0 | 0 | 0 | 0 | 0 | 0
17a | 3 | 17a_3 | 5 | 0.8276,0.1568,0.0137,0.0017,0.0002,0,0,0,0,0,0,0,0,0,0,0,0,0,0,0,0,0,0,0,0,0,0,0,0,0,0 | 0.8276 | 0.1568 | 0.0137 | 0.0017 | 0.0002 | 0 | 0 | 0 | 0 | 0 | 0 | 0 | 0 | 0 | 0 | 0 | 0 | 0 | 0 | 0 | 0 | 0 | 0 | 0 | 0 | 0 | 0 | 0 | 0 | 0 | 0
17b | 3 | 17b_3 | 5 | 0.8276,0.1568,0.0137,0.0017,0.0002,0,0,0,0,0,0,0,0,0,0,0,0,0,0,0,0,0,0,0,0,0,0,0,0,0,0 | 0.8276 | 0.1568 | 0.0137 | 0.0017 | 0.0002 | 0 | 0 | 0 | 0 | 0 | 0 | 0 | 0 | 0 | 0 | 0 | 0 | 0 | 0 | 0 | 0 | 0 | 0 | 0 | 0 | 0 | 0 | 0 | 0 | 0 | 0
18a | 3 | 18a_3 | 6 | 0.749,0.2203,0.0256,0.0031,0.0018,0.0002,0,0,0,0,0,0,0,0,0,0,0,0,0,0,0,0,0,0,0,0,0,0,0,0,0 | 0.749 | 0.2203 | 0.0256 | 0.0031 | 0.0018 | 0.0002 | 0 | 0 | 0 | 0 | 0 | 0 | 0 | 0 | 0 | 0 | 0 | 0 | 0 | 0 | 0 | 0 | 0 | 0 | 0 | 0 | 0 | 0 | 0 | 0 | 0
18b | 3 | 18b_3 | 6 | 0.749,0.2203,0.0256,0.0031,0.0018,0.0002,0,0,0,0,0,0,0,0,0,0,0,0,0,0,0,0,0,0,0,0,0,0,0,0,0 | 0.749 | 0.2203 | 0.0256 | 0.0031 | 0.0018 | 0.0002 | 0 | 0 | 0 | 0 | 0 | 0 | 0 | 0 | 0 | 0 | 0 | 0 | 0 | 0 | 0 | 0 | 0 | 0 | 0 | 0 | 0 | 0 | 0 | 0 | 0
19a | 3 | 19a_3 | 5 | 0.8276,0.1568,0.0137,0.0017,0.0002,0,0,0,0,0,0,0,0,0,0,0,0,0,0,0,0,0,0,0,0,0,0,0,0,0,0 | 0.8276 | 0.1568 | 0.0137 | 0.0017 | 0.0002 | 0 | 0 | 0 | 0 | 0 | 0 | 0 | 0 | 0 | 0 | 0 | 0 | 0 | 0 | 0 | 0 | 0 | 0 | 0 | 0 | 0 | 0 | 0 | 0 | 0 | 0
19b | 3 | 19b_3 | 5 | 0.8276,0.1568,0.0137,0.0017,0.0002,0,0,0,0,0,0,0,0,0,0,0,0,0,0,0,0,0,0,0,0,0,0,0,0,0,0 | 0.8276 | 0.1568 | 0.0137 | 0.0017 | 0.0002 | 0 | 0 | 0 | 0 | 0 | 0 | 0 | 0 | 0 | 0 | 0 | 0 | 0 | 0 | 0 | 0 | 0 | 0 | 0 | 0 | 0 | 0 | 0 | 0 | 0 | 0
20a | 3 | 20a_3 | 5 | 0.8276,0.1568,0.0137,0.0017,0.0002,0,0,0,0,0,0,0,0,0,0,0,0,0,0,0,0,0,0,0,0,0,0,0,0,0,0 | 0.8276 | 0.1568 | 0.0137 | 0.0017 | 0.0002 | 0 | 0 | 0 | 0 | 0 | 0 | 0 | 0 | 0 | 0 | 0 | 0 | 0 | 0 | 0 | 0 | 0 | 0 | 0 | 0 | 0 | 0 | 0 | 0 | 0 | 0
20b | 3 | 20b_3 | 5 | 0.8276,0.1568,0.0137,0.0017,0.0002,0,0,0,0,0,0,0,0,0,0,0,0,0,0,0,0,0,0,0,0,0,0,0,0,0,0 | 0.8276 | 0.1568 | 0.0137 | 0.0017 | 0.0002 | 0 | 0 | 0 | 0 | 0 | 0 | 0 | 0 | 0 | 0 | 0 | 0 | 0 | 0 | 0 | 0 | 0 | 0 | 0 | 0 | 0 | 0 | 0 | 0 | 0 | 0
21 | 3 | 21_3 | 4 | 0.5423,0.4503,0.0073,0.0001,0,0,0,0,0,0,0,0,0,0,0,0,0,0,0,0,0,0,0,0,0,0,0,0,0,0,0 | 0.5423 | 0.4503 | 0.0073 | 0.0001 | 0 | 0 | 0 | 0 | 0 | 0 | 0 | 0 | 0 | 0 | 0 | 0 | 0 | 0 | 0 | 0 | 0 | 0 | 0 | 0 | 0 | 0 | 0 | 0 | 0 | 0 | 0
1 | 4 | 1_4 | 9 | 0.0254,0.1531,0.2351,0.1984,0.1715,0.1138,0.0664,0.034,0.0023,0,0,0,0,0,0,0,0,0,0,0,0,0,0,0,0,0,0,0,0,0,0 | 0.0254 | 0.1531 | 0.2351 | 0.1984 | 0.1715 | 0.1138 | 0.0664 | 0.034 | 0.0023 | 0 | 0 | 0 | 0 | 0 | 0 | 0 | 0 | 0 | 0 | 0 | 0 | 0 | 0 | 0 | 0 | 0 | 0 | 0 | 0 | 0 | 0
2 | 4 | 2_4 | 11 | 0.016,0.108,0.1569,0.1635,0.1783,0.1486,0.1077,0.069,0.0379,0.0132,0.0009,0,0,0,0,0,0,0,0,0,0,0,0,0,0,0,0,0,0,0,0 | 0.016 | 0.108 | 0.1569 | 0.1635 | 0.1783 | 0.1486 | 0.1077 | 0.069 | 0.0379 | 0.0132 | 0.0009 | 0 | 0 | 0 | 0 | 0 | 0 | 0 | 0 | 0 | 0 | 0 | 0 | 0 | 0 | 0 | 0 | 0 | 0 | 0 | 0
3 | 4 | 3_4 | 14 | 0.0363,0.1159,0.1317,0.1508,0.1379,0.1268,0.1005,0.0859,0.0594,0.0302,0.0136,0.0083,0.0026,0.0001,0,0,0,0,0,0,0,0,0,0,0,0,0,0,0,0,0 | 0.0363 | 0.1159 | 0.1317 | 0.1508 | 0.1379 | 0.1268 | 0.1005 | 0.0859 | 0.0594 | 0.0302 | 0.0136 | 0.0083 | 0.0026 | 0.0001 | 0 | 0 | 0 | 0 | 0 | 0 | 0 | 0 | 0 | 0 | 0 | 0 | 0 | 0 | 0 | 0 | 0
4 | 4 | 4_4 | 15 | 0.0119,0.0648,0.1279,0.172,0.1875,0.1649,0.1075,0.0667,0.0423,0.0292,0.0162,0.0061,0.0022,0.0007,0.0001,0,0,0,0,0,0,0,0,0,0,0,0,0,0,0,0 | 0.0119 | 0.0648 | 0.1279 | 0.172 | 0.1875 | 0.1649 | 0.1075 | 0.0667 | 0.0423 | 0.0292 | 0.0162 | 0.0061 | 0.0022 | 0.0007 | 0.0001 | 0 | 0 | 0 | 0 | 0 | 0 | 0 | 0 | 0 | 0 | 0 | 0 | 0 | 0 | 0 | 0
5 | 4 | 5_4 | 17 | 0.0127,0.0776,0.1274,0.1638,0.1805,0.164,0.1277,0.0665,0.0404,0.0214,0.009,0.0034,0.0019,0.0017,0.0014,0.0005,0.0001,0,0,0,0,0,0,0,0,0,0,0,0,0,0 | 0.0127 | 0.0776 | 0.1274 | 0.1638 | 0.1805 | 0.164 | 0.1277 | 0.0665 | 0.0404 | 0.0214 | 0.009 | 0.0034 | 0.0019 | 0.0017 | 0.0014 | 0.0005 | 0.0001 | 0 | 0 | 0 | 0 | 0 | 0 | 0 | 0 | 0 | 0 | 0 | 0 | 0 | 0
6 | 4 | 6_4 | 16 | 0.012,0.0716,0.1165,0.1362,0.1303,0.108,0.0924,0.0832,0.0763,0.0632,0.044,0.0316,0.0185,0.0097,0.005,0.0015,0,0,0,0,0,0,0,0,0,0,0,0,0,0,0 | 0.012 | 0.0716 | 0.1165 | 0.1362 | 0.1303 | 0.108 | 0.0924 | 0.0832 | 0.0763 | 0.0632 | 0.044 | 0.0316 | 0.0185 | 0.0097 | 0.005 | 0.0015 | 0 | 0 | 0 | 0 | 0 | 0 | 0 | 0 | 0 | 0 | 0 | 0 | 0 | 0 | 0
7 | 4 | 7_4 | 18 | 0.0085,0.056,0.1034,0.1391,0.1575,0.1503,0.1225,0.0901,0.0602,0.0404,0.0264,0.0156,0.0104,0.0085,0.0056,0.0035,0.0016,0.0004,0,0,0,0,0,0,0,0,0,0,0,0,0 | 0.0085 | 0.056 | 0.1034 | 0.1391 | 0.1575 | 0.1503 | 0.1225 | 0.0901 | 0.0602 | 0.0404 | 0.0264 | 0.0156 | 0.0104 | 0.0085 | 0.0056 | 0.0035 | 0.0016 | 0.0004 | 0 | 0 | 0 | 0 | 0 | 0 | 0 | 0 | 0 | 0 | 0 | 0 | 0
8 | 4 | 8_4 | 16 | 0.0091,0.0664,0.1139,0.1348,0.1436,0.1414,0.12,0.1026,0.0732,0.0429,0.0279,0.0153,0.0062,0.0016,0.0008,0.0003,0,0,0,0,0,0,0,0,0,0,0,0,0,0,0 | 0.0091 | 0.0664 | 0.1139 | 0.1348 | 0.1436 | 0.1414 | 0.12 | 0.1026 | 0.0732 | 0.0429 | 0.0279 | 0.0153 | 0.0062 | 0.0016 | 0.0008 | 0.0003 | 0 | 0 | 0 | 0 | 0 | 0 | 0 | 0 | 0 | 0 | 0 | 0 | 0 | 0 | 0
9 | 4 | 9_4 | 31 | 0.0314,0.1146,0.0519,0.0702,0.053,0.0835,0.1046,0.0849,0.0634,0.0383,0.0314,0.0301,0.0283,0.0272,0.0258,0.0235,0.0207,0.0168,0.0151,0.0146,0.0159,0.0133,0.0101,0.0078,0.0066,0.0049,0.0031,0.0022,0.0024,0.0019,0.0025 | 0.0314 | 0.1146 | 0.0519 | 0.0702 | 0.053 | 0.0835 | 0.1046 | 0.0849 | 0.0634 | 0.0383 | 0.0314 | 0.0301 | 0.0283 | 0.0272 | 0.0258 | 0.0235 | 0.0207 | 0.0168 | 0.0151 | 0.0146 | 0.0159 | 0.0133 | 0.0101 | 0.0078 | 0.0066 | 0.0049 | 0.0031 | 0.0022 | 0.0024 | 0.0019 | 0.0025
10a | 4 | 10a_4 | 30 | 0.0054,0.0384,0.0577,0.0807,0.1025,0.1113,0.0989,0.0859,0.0811,0.0725,0.0691,0.0603,0.0326,0.0171,0.016,0.0126,0.0099,0.0079,0.0059,0.0061,0.0051,0.0038,0.0033,0.0032,0.0036,0.0031,0.0024,0.0017,0.0013,0.0006,0 | 0.0054 | 0.0384 | 0.0577 | 0.0807 | 0.1025 | 0.1113 | 0.0989 | 0.0859 | 0.0811 | 0.0725 | 0.0691 | 0.0603 | 0.0326 | 0.0171 | 0.016 | 0.0126 | 0.0099 | 0.0079 | 0.0059 | 0.0061 | 0.0051 | 0.0038 | 0.0033 | 0.0032 | 0.0036 | 0.0031 | 0.0024 | 0.0017 | 0.0013 | 0.0006 | 0
10b | 4 | 10b_4 | 16 | 0.0134,0.0935,0.1281,0.1214,0.1004,0.09,0.0904,0.0827,0.0656,0.0494,0.045,0.0504,0.0447,0.0211,0.0038,0.0001,0,0,0,0,0,0,0,0,0,0,0,0,0,0,0 | 0.0134 | 0.0935 | 0.1281 | 0.1214 | 0.1004 | 0.09 | 0.0904 | 0.0827 | 0.0656 | 0.0494 | 0.045 | 0.0504 | 0.0447 | 0.0211 | 0.0038 | 0.0001 | 0 | 0 | 0 | 0 | 0 | 0 | 0 | 0 | 0 | 0 | 0 | 0 | 0 | 0 | 0
11a | 4 | 11a_4 | 31 | 0.0067,0.0422,0.0685,0.0799,0.095,0.1032,0.095,0.0797,0.0636,0.0573,0.0417,0.0267,0.0231,0.0239,0.023,0.0212,0.0179,0.0149,0.0119,0.0111,0.0103,0.011,0.0125,0.0153,0.0157,0.014,0.0085,0.0038,0.0016,0.0005,0.0003 | 0.0067 | 0.0422 | 0.0685 | 0.0799 | 0.095 | 0.1032 | 0.095 | 0.0797 | 0.0636 | 0.0573 | 0.0417 | 0.0267 | 0.0231 | 0.0239 | 0.023 | 0.0212 | 0.0179 | 0.0149 | 0.0119 | 0.0111 | 0.0103 | 0.011 | 0.0125 | 0.0153 | 0.0157 | 0.014 | 0.0085 | 0.0038 | 0.0016 | 0.0005 | 0.0003
11b | 4 | 11b_4 | 31 | 0.0067,0.0422,0.0685,0.0799,0.095,0.1032,0.095,0.0797,0.0636,0.0573,0.0417,0.0267,0.0231,0.0239,0.023,0.0212,0.0179,0.0149,0.0119,0.0111,0.0103,0.011,0.0125,0.0153,0.0157,0.014,0.0085,0.0038,0.0016,0.0005,0.0003 | 0.0067 | 0.0422 | 0.0685 | 0.0799 | 0.095 | 0.1032 | 0.095 | 0.0797 | 0.0636 | 0.0573 | 0.0417 | 0.0267 | 0.0231 | 0.0239 | 0.023 | 0.0212 | 0.0179 | 0.0149 | 0.0119 | 0.0111 | 0.0103 | 0.011 | 0.0125 | 0.0153 | 0.0157 | 0.014 | 0.0085 | 0.0038 | 0.0016 | 0.0005 | 0.0003
12a | 4 | 12a_4 | 31 | 0.0042,0.0322,0.0596,0.0718,0.077,0.0808,0.0777,0.0728,0.0656,0.0608,0.0574,0.0525,0.0433,0.0358,0.0234,0.0123,0.0083,0.0086,0.0099,0.0117,0.0114,0.0109,0.0112,0.0126,0.0135,0.0137,0.0137,0.0133,0.0141,0.0109,0.009 | 0.0042 | 0.0322 | 0.0596 | 0.0718 | 0.077 | 0.0808 | 0.0777 | 0.0728 | 0.0656 | 0.0608 | 0.0574 | 0.0525 | 0.0433 | 0.0358 | 0.0234 | 0.0123 | 0.0083 | 0.0086 | 0.0099 | 0.0117 | 0.0114 | 0.0109 | 0.0112 | 0.0126 | 0.0135 | 0.0137 | 0.0137 | 0.0133 | 0.0141 | 0.0109 | 0.009
12b | 4 | 12b_4 | 31 | 0.0042,0.0322,0.0596,0.0718,0.077,0.0808,0.0777,0.0728,0.0656,0.0608,0.0574,0.0525,0.0433,0.0358,0.0234,0.0123,0.0083,0.0086,0.0099,0.0117,0.0114,0.0109,0.0112,0.0126,0.0135,0.0137,0.0137,0.0133,0.0141,0.0109,0.009 | 0.0042 | 0.0322 | 0.0596 | 0.0718 | 0.077 | 0.0808 | 0.0777 | 0.0728 | 0.0656 | 0.0608 | 0.0574 | 0.0525 | 0.0433 | 0.0358 | 0.0234 | 0.0123 | 0.0083 | 0.0086 | 0.0099 | 0.0117 | 0.0114 | 0.0109 | 0.0112 | 0.0126 | 0.0135 | 0.0137 | 0.0137 | 0.0133 | 0.0141 | 0.0109 | 0.009
13 | 4 | 13_4 | 31 | 0.0083,0.0602,0.1117,0.1238,0.1146,0.106,0.1101,0.0961,0.0821,0.0427,0.02,0.0117,0.0074,0.0073,0.0073,0.0073,0.0073,0.0067,0.0057,0.0039,0.0035,0.0044,0.0053,0.0057,0.0055,0.0048,0.0053,0.006,0.0064,0.0067,0.0062 | 0.0083 | 0.0602 | 0.1117 | 0.1238 | 0.1146 | 0.106 | 0.1101 | 0.0961 | 0.0821 | 0.0427 | 0.02 | 0.0117 | 0.0074 | 0.0073 | 0.0073 | 0.0073 | 0.0073 | 0.0067 | 0.0057 | 0.0039 | 0.0035 | 0.0044 | 0.0053 | 0.0057 | 0.0055 | 0.0048 | 0.0053 | 0.006 | 0.0064 | 0.0067 | 0.0062
14 | 4 | 14_4 | 18 | 0.0069,0.0587,0.0979,0.0985,0.0647,0.0638,0.09,0.082,0.0693,0.076,0.0745,0.0674,0.0571,0.045,0.0278,0.0147,0.0048,0.0009,0,0,0,0,0,0,0,0,0,0,0,0,0 | 0.0069 | 0.0587 | 0.0979 | 0.0985 | 0.0647 | 0.0638 | 0.09 | 0.082 | 0.0693 | 0.076 | 0.0745 | 0.0674 | 0.0571 | 0.045 | 0.0278 | 0.0147 | 0.0048 | 0.0009 | 0 | 0 | 0 | 0 | 0 | 0 | 0 | 0 | 0 | 0 | 0 | 0 | 0
15a | 4 | 15a_4 | 31 | 0.0017,0.0034,0.0119,0.0207,0.0308,0.0321,0.0311,0.0385,0.044,0.053,0.0519,0.0556,0.0642,0.058,0.0553,0.0443,0.0433,0.0375,0.036,0.0357,0.0341,0.0336,0.0353,0.0303,0.0327,0.031,0.0199,0.0102,0.0085,0.0091,0.0063 | 0.0017 | 0.0034 | 0.0119 | 0.0207 | 0.0308 | 0.0321 | 0.0311 | 0.0385 | 0.044 | 0.053 | 0.0519 | 0.0556 | 0.0642 | 0.058 | 0.0553 | 0.0443 | 0.0433 | 0.0375 | 0.036 | 0.0357 | 0.0341 | 0.0336 | 0.0353 | 0.0303 | 0.0327 | 0.031 | 0.0199 | 0.0102 | 0.0085 | 0.0091 | 0.0063
15b | 4 | 15b_4 | 31 | 0.0017,0.0034,0.0119,0.0207,0.0308,0.0321,0.0311,0.0385,0.044,0.053,0.0519,0.0556,0.0642,0.058,0.0553,0.0443,0.0433,0.0375,0.036,0.0357,0.0341,0.0336,0.0353,0.0303,0.0327,0.031,0.0199,0.0102,0.0085,0.0091,0.0063 | 0.0017 | 0.0034 | 0.0119 | 0.0207 | 0.0308 | 0.0321 | 0.0311 | 0.0385 | 0.044 | 0.053 | 0.0519 | 0.0556 | 0.0642 | 0.058 | 0.0553 | 0.0443 | 0.0433 | 0.0375 | 0.036 | 0.0357 | 0.0341 | 0.0336 | 0.0353 | 0.0303 | 0.0327 | 0.031 | 0.0199 | 0.0102 | 0.0085 | 0.0091 | 0.0063
16a | 4 | 16a_4 | 20 | 0.1853,0.201,0.0427,0.049,0.0664,0.0513,0.0367,0.0179,0.0222,0.022,0.0359,0.0351,0.0435,0.0306,0.0328,0.0301,0.0334,0.031,0.0223,0.0108,0,0,0,0,0,0,0,0,0,0,0 | 0.1853 | 0.201 | 0.0427 | 0.049 | 0.0664 | 0.0513 | 0.0367 | 0.0179 | 0.0222 | 0.022 | 0.0359 | 0.0351 | 0.0435 | 0.0306 | 0.0328 | 0.0301 | 0.0334 | 0.031 | 0.0223 | 0.0108 | 0 | 0 | 0 | 0 | 0 | 0 | 0 | 0 | 0 | 0 | 0
16b | 4 | 16b_4 | 20 | 0.1853,0.201,0.0427,0.049,0.0664,0.0513,0.0367,0.0179,0.0222,0.022,0.0359,0.0351,0.0435,0.0306,0.0328,0.0301,0.0334,0.031,0.0223,0.0108,0,0,0,0,0,0,0,0,0,0,0 | 0.1853 | 0.201 | 0.0427 | 0.049 | 0.0664 | 0.0513 | 0.0367 | 0.0179 | 0.0222 | 0.022 | 0.0359 | 0.0351 | 0.0435 | 0.0306 | 0.0328 | 0.0301 | 0.0334 | 0.031 | 0.0223 | 0.0108 | 0 | 0 | 0 | 0 | 0 | 0 | 0 | 0 | 0 | 0 | 0
17a | 4 | 17a_4 | 22 | 0.0371,0.2331,0.2638,0.1433,0.0766,0.0586,0.0432,0.0266,0.0181,0.0137,0.0144,0.0144,0.013,0.0108,0.0089,0.0077,0.0064,0.0049,0.003,0.0016,0.0006,0.0002,0,0,0,0,0,0,0,0,0 | 0.0371 | 0.2331 | 0.2638 | 0.1433 | 0.0766 | 0.0586 | 0.0432 | 0.0266 | 0.0181 | 0.0137 | 0.0144 | 0.0144 | 0.013 | 0.0108 | 0.0089 | 0.0077 | 0.0064 | 0.0049 | 0.003 | 0.0016 | 0.0006 | 0.0002 | 0 | 0 | 0 | 0 | 0 | 0 | 0 | 0 | 0
17b | 4 | 17b_4 | 22 | 0.0371,0.2331,0.2638,0.1433,0.0766,0.0586,0.0432,0.0266,0.0181,0.0137,0.0144,0.0144,0.013,0.0108,0.0089,0.0077,0.0064,0.0049,0.003,0.0016,0.0006,0.0002,0,0,0,0,0,0,0,0,0 | 0.0371 | 0.2331 | 0.2638 | 0.1433 | 0.0766 | 0.0586 | 0.0432 | 0.0266 | 0.0181 | 0.0137 | 0.0144 | 0.0144 | 0.013 | 0.0108 | 0.0089 | 0.0077 | 0.0064 | 0.0049 | 0.003 | 0.0016 | 0.0006 | 0.0002 | 0 | 0 | 0 | 0 | 0 | 0 | 0 | 0 | 0
18a | 4 | 18a_4 | 15 | 0.021,0.1266,0.1957,0.2202,0.1363,0.1097,0.0702,0.0386,0.0306,0.02,0.0125,0.0094,0.0059,0.0029,0.0004,0,0,0,0,0,0,0,0,0,0,0,0,0,0,0,0 | 0.021 | 0.1266 | 0.1957 | 0.2202 | 0.1363 | 0.1097 | 0.0702 | 0.0386 | 0.0306 | 0.02 | 0.0125 | 0.0094 | 0.0059 | 0.0029 | 0.0004 | 0 | 0 | 0 | 0 | 0 | 0 | 0 | 0 | 0 | 0 | 0 | 0 | 0 | 0 | 0 | 0
18b | 4 | 18b_4 | 15 | 0.021,0.1266,0.1957,0.2202,0.1363,0.1097,0.0702,0.0386,0.0306,0.02,0.0125,0.0094,0.0059,0.0029,0.0004,0,0,0,0,0,0,0,0,0,0,0,0,0,0,0,0 | 0.021 | 0.1266 | 0.1957 | 0.2202 | 0.1363 | 0.1097 | 0.0702 | 0.0386 | 0.0306 | 0.02 | 0.0125 | 0.0094 | 0.0059 | 0.0029 | 0.0004 | 0 | 0 | 0 | 0 | 0 | 0 | 0 | 0 | 0 | 0 | 0 | 0 | 0 | 0 | 0 | 0
19a | 4 | 19a_4 | 22 | 0.0371,0.2331,0.2638,0.1433,0.0766,0.0586,0.0432,0.0266,0.0181,0.0137,0.0144,0.0144,0.013,0.0108,0.0089,0.0077,0.0064,0.0049,0.003,0.0016,0.0006,0.0002,0,0,0,0,0,0,0,0,0 | 0.0371 | 0.2331 | 0.2638 | 0.1433 | 0.0766 | 0.0586 | 0.0432 | 0.0266 | 0.0181 | 0.0137 | 0.0144 | 0.0144 | 0.013 | 0.0108 | 0.0089 | 0.0077 | 0.0064 | 0.0049 | 0.003 | 0.0016 | 0.0006 | 0.0002 | 0 | 0 | 0 | 0 | 0 | 0 | 0 | 0 | 0
19b | 4 | 19b_4 | 22 | 0.0371,0.2331,0.2638,0.1433,0.0766,0.0586,0.0432,0.0266,0.0181,0.0137,0.0144,0.0144,0.013,0.0108,0.0089,0.0077,0.0064,0.0049,0.003,0.0016,0.0006,0.0002,0,0,0,0,0,0,0,0,0 | 0.0371 | 0.2331 | 0.2638 | 0.1433 | 0.0766 | 0.0586 | 0.0432 | 0.0266 | 0.0181 | 0.0137 | 0.0144 | 0.0144 | 0.013 | 0.0108 | 0.0089 | 0.0077 | 0.0064 | 0.0049 | 0.003 | 0.0016 | 0.0006 | 0.0002 | 0 | 0 | 0 | 0 | 0 | 0 | 0 | 0 | 0
20a | 4 | 20a_4 | 22 | 0.0371,0.2331,0.2638,0.1433,0.0766,0.0586,0.0432,0.0266,0.0181,0.0137,0.0144,0.0144,0.013,0.0108,0.0089,0.0077,0.0064,0.0049,0.003,0.0016,0.0006,0.0002,0,0,0,0,0,0,0,0,0 | 0.0371 | 0.2331 | 0.2638 | 0.1433 | 0.0766 | 0.0586 | 0.0432 | 0.0266 | 0.0181 | 0.0137 | 0.0144 | 0.0144 | 0.013 | 0.0108 | 0.0089 | 0.0077 | 0.0064 | 0.0049 | 0.003 | 0.0016 | 0.0006 | 0.0002 | 0 | 0 | 0 | 0 | 0 | 0 | 0 | 0 | 0
20b | 4 | 20b_4 | 22 | 0.0371,0.2331,0.2638,0.1433,0.0766,0.0586,0.0432,0.0266,0.0181,0.0137,0.0144,0.0144,0.013,0.0108,0.0089,0.0077,0.0064,0.0049,0.003,0.0016,0.0006,0.0002,0,0,0,0,0,0,0,0,0 | 0.0371 | 0.2331 | 0.2638 | 0.1433 | 0.0766 | 0.0586 | 0.0432 | 0.0266 | 0.0181 | 0.0137 | 0.0144 | 0.0144 | 0.013 | 0.0108 | 0.0089 | 0.0077 | 0.0064 | 0.0049 | 0.003 | 0.0016 | 0.0006 | 0.0002 | 0 | 0 | 0 | 0 | 0 | 0 | 0 | 0 | 0
21 | 4 | 21_4 | 14 | 0.0363,0.1159,0.1317,0.1508,0.1379,0.1268,0.1005,0.0859,0.0594,0.0302,0.0136,0.0083,0.0026,0.0001,0,0,0,0,0,0,0,0,0,0,0,0,0,0,0,0,0 | 0.0363 | 0.1159 | 0.1317 | 0.1508 | 0.1379 | 0.1268 | 0.1005 | 0.0859 | 0.0594 | 0.0302 | 0.0136 | 0.0083 | 0.0026 | 0.0001 | 0 | 0 | 0 | 0 | 0 | 0 | 0 | 0 | 0 | 0 | 0 | 0 | 0 | 0 | 0 | 0 | 0
|  | Default | 1 | 1,0,0,0,0,0,0,0,0,0,0,0,0,0,0,0,0,0,0,0,0,0,0,0,0,0,0,0,0,0,0 | 1 | 0 | 0 | 0 | 0 | 0 | 0 | 0 | 0 | 0 | 0 | 0 | 0 | 0 | 0 | 0 | 0 | 0 | 0 | 0 | 0 | 0 | 0 | 0 | 0 | 0 | 0 | 0 | 0 | 0 | 0

## Aquatic Bin Dimensions by HUC2 (hidden)
HUC2 | Bin | Combo | Met File | Field Size | Waterbody Area | Init Depth | Max Depth | HL (m) | PUA | Baseflow
1 | 2 | 1_2 | w14740 | 1728000 | 52600 | 2.74 | 2.74 | 600 | 1 | 0
2 | 2 | 2_2 | w13733 | 1728000 | 52600 | 2.74 | 2.74 | 600 | 1 | 0
3 | 2 | 3_2 | w13874 | 1728000 | 52600 | 2.74 | 2.74 | 600 | 1 | 0
4 | 2 | 4_2 | w14839 | 1728000 | 52600 | 2.74 | 2.74 | 600 | 1 | 0
5 | 2 | 5_2 | w93814 | 1728000 | 52600 | 2.74 | 2.74 | 600 | 1 | 0
6 | 2 | 6_2 | w13891 | 1728000 | 52600 | 2.74 | 2.74 | 600 | 1 | 0
7 | 2 | 7_2 | w14933 | 1728000 | 52600 | 2.74 | 2.74 | 600 | 1 | 0
8 | 2 | 8_2 | w13970 | 1728000 | 52600 | 2.74 | 2.74 | 600 | 1 | 0
9 | 2 | 9_2 | w14914 | 1728000 | 52600 | 2.74 | 2.74 | 600 | 1 | 0
10a | 2 | 10a_2 | w14935 | 1728000 | 52600 | 2.74 | 2.74 | 600 | 1 | 0
10b | 2 | 10b_2 | w24029 | 1728000 | 52600 | 2.74 | 2.74 | 600 | 1 | 0
11a | 2 | 11a_2 | w13964 | 1728000 | 52600 | 2.74 | 2.74 | 600 | 1 | 0
11b | 2 | 11b_2 | w23047 | 1728000 | 52600 | 2.74 | 2.74 | 600 | 1 | 0
12a | 2 | 12a_2 | w03927 | 1728000 | 52600 | 2.74 | 2.74 | 600 | 1 | 0
12b | 2 | 12b_2 | w13962 | 1728000 | 52600 | 2.74 | 2.74 | 600 | 1 | 0
13 | 2 | 13_2 | w23044 | 1728000 | 52600 | 2.74 | 2.74 | 600 | 1 | 0
14 | 2 | 14_2 | w24027 | 1728000 | 52600 | 2.74 | 2.74 | 600 | 1 | 0
15a | 2 | 15a_2 | w03103 | 1728000 | 52600 | 2.74 | 2.74 | 600 | 1 | 0
15b | 2 | 15b_2 | w23183 | 1728000 | 52600 | 2.74 | 2.74 | 600 | 1 | 0
16a | 2 | 16a_2 | w24127 | 1728000 | 52600 | 2.74 | 2.74 | 600 | 1 | 0
16b | 2 | 16b_2 | w24128 | 1728000 | 52600 | 2.74 | 2.74 | 600 | 1 | 0
17a | 2 | 17a_2 | w24221 | 1728000 | 52600 | 2.74 | 2.74 | 600 | 1 | 0
17b | 2 | 17b_2 | w24156 | 1728000 | 52600 | 2.74 | 2.74 | 600 | 1 | 0
18a | 2 | 18a_2 | w23232 | 1728000 | 52600 | 2.74 | 2.74 | 600 | 1 | 0
18b | 2 | 18b_2 | w23188 | 1728000 | 52600 | 2.74 | 2.74 | 600 | 1 | 0
19a | 2 | 19a_2 | w26415 | 1728000 | 52600 | 2.74 | 2.74 | 600 | 1 | 0
19b | 2 | 19b_2 | w26528 | 1728000 | 52600 | 2.74 | 2.74 | 600 | 1 | 0
20a | 2 | 20a_2 | w21504 | 1728000 | 52600 | 2.74 | 2.74 | 600 | 1 | 0
20b | 2 | 20b_2 | w22521 | 1728000 | 52600 | 2.74 | 2.74 | 600 | 1 | 0
21 | 2 | 21_2 | w11641 | 1728000 | 52600 | 2.74 | 2.74 | 600 | 1 | 0
1 | 3 | 1_3 | w14740 | 1728000 | 52600 | 2.74 | 2.74 | 600 | 1 | 0
2 | 3 | 2_3 | w13733 | 1728000 | 52600 | 2.74 | 2.74 | 600 | 1 | 0
3 | 3 | 3_3 | w13874 | 1728000 | 52600 | 2.74 | 2.74 | 600 | 1 | 0
4 | 3 | 4_3 | w14839 | 1728000 | 52600 | 2.74 | 2.74 | 600 | 1 | 0
5 | 3 | 5_3 | w93814 | 1728000 | 52600 | 2.74 | 2.74 | 600 | 1 | 0
6 | 3 | 6_3 | w13891 | 1728000 | 52600 | 2.74 | 2.74 | 600 | 1 | 0
7 | 3 | 7_3 | w14933 | 1728000 | 52600 | 2.74 | 2.74 | 600 | 1 | 0
8 | 3 | 8_3 | w13970 | 1728000 | 52600 | 2.74 | 2.74 | 600 | 1 | 0
9 | 3 | 9_3 | w14914 | 1728000 | 52600 | 2.74 | 2.74 | 600 | 1 | 0
10a | 3 | 10a_3 | w14935 | 1728000 | 52600 | 2.74 | 2.74 | 600 | 1 | 0
10b | 3 | 10b_3 | w24029 | 1728000 | 52600 | 2.74 | 2.74 | 600 | 1 | 0
11a | 3 | 11a_3 | w13964 | 1728000 | 52600 | 2.74 | 2.74 | 600 | 1 | 0
11b | 3 | 11b_3 | w23047 | 1728000 | 52600 | 2.74 | 2.74 | 600 | 1 | 0
12a | 3 | 12a_3 | w03927 | 1728000 | 52600 | 2.74 | 2.74 | 600 | 1 | 0
12b | 3 | 12b_3 | w13962 | 1728000 | 52600 | 2.74 | 2.74 | 600 | 1 | 0
13 | 3 | 13_3 | w23044 | 1728000 | 52600 | 2.74 | 2.74 | 600 | 1 | 0
14 | 3 | 14_3 | w24027 | 1728000 | 52600 | 2.74 | 2.74 | 600 | 1 | 0
15a | 3 | 15a_3 | w03103 | 1728000 | 52600 | 2.74 | 2.74 | 600 | 1 | 0
15b | 3 | 15b_3 | w23183 | 1728000 | 52600 | 2.74 | 2.74 | 600 | 1 | 0
16a | 3 | 16a_3 | w24127 | 1728000 | 52600 | 2.74 | 2.74 | 600 | 1 | 0
16b | 3 | 16b_3 | w24128 | 1728000 | 52600 | 2.74 | 2.74 | 600 | 1 | 0
17a | 3 | 17a_3 | w24221 | 1728000 | 52600 | 2.74 | 2.74 | 600 | 1 | 0
17b | 3 | 17b_3 | w24156 | 1728000 | 52600 | 2.74 | 2.74 | 600 | 1 | 0
18a | 3 | 18a_3 | w23232 | 1728000 | 52600 | 2.74 | 2.74 | 600 | 1 | 0
18b | 3 | 18b_3 | w23188 | 1728000 | 52600 | 2.74 | 2.74 | 600 | 1 | 0
19a | 3 | 19a_3 | w26415 | 1728000 | 52600 | 2.74 | 2.74 | 600 | 1 | 0
19b | 3 | 19b_3 | w26528 | 1728000 | 52600 | 2.74 | 2.74 | 600 | 1 | 0
20a | 3 | 20a_3 | w21504 | 1728000 | 52600 | 2.74 | 2.74 | 600 | 1 | 0
20b | 3 | 20b_3 | w22521 | 1728000 | 52600 | 2.74 | 2.74 | 600 | 1 | 0
21 | 3 | 21_3 | w11641 | 1728000 | 52600 | 2.74 | 2.74 | 600 | 1 | 0
1 | 4 | 1_4 | w14740 | 1728000 | 52600 | 2.74 | 2.74 | 600 | 1 | 0
2 | 4 | 2_4 | w13733 | 1728000 | 52600 | 2.74 | 2.74 | 600 | 1 | 0
3 | 4 | 3_4 | w13874 | 1728000 | 52600 | 2.74 | 2.74 | 600 | 1 | 0
4 | 4 | 4_4 | w14839 | 1728000 | 52600 | 2.74 | 2.74 | 600 | 1 | 0
5 | 4 | 5_4 | w93814 | 1728000 | 52600 | 2.74 | 2.74 | 600 | 1 | 0
6 | 4 | 6_4 | w13891 | 1728000 | 52600 | 2.74 | 2.74 | 600 | 1 | 0
7 | 4 | 7_4 | w14933 | 1728000 | 52600 | 2.74 | 2.74 | 600 | 1 | 0
8 | 4 | 8_4 | w13970 | 1728000 | 52600 | 2.74 | 2.74 | 600 | 1 | 0
9 | 4 | 9_4 | w14914 | 1728000 | 52600 | 2.74 | 2.74 | 600 | 1 | 0
10a | 4 | 10a_4 | w14935 | 1728000 | 52600 | 2.74 | 2.74 | 600 | 1 | 0
10b | 4 | 10b_4 | w24029 | 1728000 | 52600 | 2.74 | 2.74 | 600 | 1 | 0
11a | 4 | 11a_4 | w13964 | 1728000 | 52600 | 2.74 | 2.74 | 600 | 1 | 0
11b | 4 | 11b_4 | w23047 | 1728000 | 52600 | 2.74 | 2.74 | 600 | 1 | 0
12a | 4 | 12a_4 | w03927 | 1728000 | 52600 | 2.74 | 2.74 | 600 | 1 | 0
12b | 4 | 12b_4 | w13962 | 1728000 | 52600 | 2.74 | 2.74 | 600 | 1 | 0
13 | 4 | 13_4 | w23044 | 1728000 | 52600 | 2.74 | 2.74 | 600 | 1 | 0
14 | 4 | 14_4 | w24027 | 1728000 | 52600 | 2.74 | 2.74 | 600 | 1 | 0
15a | 4 | 15a_4 | w03103 | 1728000 | 52600 | 2.74 | 2.74 | 600 | 1 | 0
15b | 4 | 15b_4 | w23183 | 1728000 | 52600 | 2.74 | 2.74 | 600 | 1 | 0
16a | 4 | 16a_4 | w24127 | 1728000 | 52600 | 2.74 | 2.74 | 600 | 1 | 0
16b | 4 | 16b_4 | w24128 | 1728000 | 52600 | 2.74 | 2.74 | 600 | 1 | 0
17a | 4 | 17a_4 | w24221 | 1728000 | 52600 | 2.74 | 2.74 | 600 | 1 | 0
17b | 4 | 17b_4 | w24156 | 1728000 | 52600 | 2.74 | 2.74 | 600 | 1 | 0
18a | 4 | 18a_4 | w23232 | 1728000 | 52600 | 2.74 | 2.74 | 600 | 1 | 0
18b | 4 | 18b_4 | w23188 | 1728000 | 52600 | 2.74 | 2.74 | 600 | 1 | 0
19a | 4 | 19a_4 | w26415 | 1728000 | 52600 | 2.74 | 2.74 | 600 | 1 | 0
19b | 4 | 19b_4 | w26528 | 1728000 | 52600 | 2.74 | 2.74 | 600 | 1 | 0
20a | 4 | 20a_4 | w21504 | 1728000 | 52600 | 2.74 | 2.74 | 600 | 1 | 0
20b | 4 | 20b_4 | w22521 | 1728000 | 52600 | 2.74 | 2.74 | 600 | 1 | 0
21 | 4 | 21_4 | w11641 | 1728000 | 52600 | 2.74 | 2.74 | 600 | 1 | 0
1 | 5 | 1_5 | w14740 | 100000 | 10000 | 2 | 2 | 356.8 | 1 | 0
2 | 5 | 2_5 | w13733 | 100000 | 10000 | 2 | 2 | 356.8 | 1 | 0
3 | 5 | 3_5 | w13874 | 100000 | 10000 | 2 | 2 | 356.8 | 1 | 0
4 | 5 | 4_5 | w14839 | 100000 | 10000 | 2 | 2 | 356.8 | 1 | 0
5 | 5 | 5_5 | w93814 | 100000 | 10000 | 2 | 2 | 356.8 | 1 | 0
6 | 5 | 6_5 | w13891 | 100000 | 10000 | 2 | 2 | 356.8 | 1 | 0
7 | 5 | 7_5 | w14933 | 100000 | 10000 | 2 | 2 | 356.8 | 1 | 0
8 | 5 | 8_5 | w13970 | 100000 | 10000 | 2 | 2 | 356.8 | 1 | 0
9 | 5 | 9_5 | w14914 | 100000 | 10000 | 2 | 2 | 356.8 | 1 | 0
10a | 5 | 10a_5 | w14935 | 100000 | 10000 | 2 | 2 | 356.8 | 1 | 0
10b | 5 | 10b_5 | w24029 | 100000 | 10000 | 2 | 2 | 356.8 | 1 | 0
11a | 5 | 11a_5 | w13964 | 100000 | 10000 | 2 | 2 | 356.8 | 1 | 0
11b | 5 | 11b_5 | w23047 | 100000 | 10000 | 2 | 2 | 356.8 | 1 | 0
12a | 5 | 12a_5 | w03927 | 100000 | 10000 | 2 | 2 | 356.8 | 1 | 0
12b | 5 | 12b_5 | w13962 | 100000 | 10000 | 2 | 2 | 356.8 | 1 | 0
13 | 5 | 13_5 | w23044 | 100000 | 10000 | 2 | 2 | 356.8 | 1 | 0
14 | 5 | 14_5 | w24027 | 100000 | 10000 | 2 | 2 | 356.8 | 1 | 0
15a | 5 | 15a_5 | w03103 | 100000 | 10000 | 2 | 2 | 356.8 | 1 | 0
15b | 5 | 15b_5 | w23183 | 100000 | 10000 | 2 | 2 | 356.8 | 1 | 0
16a | 5 | 16a_5 | w24127 | 100000 | 10000 | 2 | 2 | 356.8 | 1 | 0
16b | 5 | 16b_5 | w24128 | 100000 | 10000 | 2 | 2 | 356.8 | 1 | 0
17a | 5 | 17a_5 | w24221 | 100000 | 10000 | 2 | 2 | 356.8 | 1 | 0
17b | 5 | 17b_5 | w24156 | 100000 | 10000 | 2 | 2 | 356.8 | 1 | 0
18a | 5 | 18a_5 | w23232 | 100000 | 10000 | 2 | 2 | 356.8 | 1 | 0
18b | 5 | 18b_5 | w23188 | 100000 | 10000 | 2 | 2 | 356.8 | 1 | 0
19a | 5 | 19a_5 | w26415 | 100000 | 10000 | 2 | 2 | 356.8 | 1 | 0
19b | 5 | 19b_5 | w26528 | 100000 | 10000 | 2 | 2 | 356.8 | 1 | 0
20a | 5 | 20a_5 | w21504 | 100000 | 10000 | 2 | 2 | 356.8 | 1 | 0
20b | 5 | 20b_5 | w22521 | 100000 | 10000 | 2 | 2 | 356.8 | 1 | 0
21 | 5 | 21_5 | w11641 | 100000 | 10000 | 2 | 2 | 356.8 | 1 | 0
1 | 6 | 1_6 | w14740 | 100000 | 10000 | 2 | 2 | 356.8 | 1 | 0
2 | 6 | 2_6 | w13733 | 100000 | 10000 | 2 | 2 | 356.8 | 1 | 0
3 | 6 | 3_6 | w13874 | 100000 | 10000 | 2 | 2 | 356.8 | 1 | 0
4 | 6 | 4_6 | w14839 | 100000 | 10000 | 2 | 2 | 356.8 | 1 | 0
5 | 6 | 5_6 | w93814 | 100000 | 10000 | 2 | 2 | 356.8 | 1 | 0
6 | 6 | 6_6 | w13891 | 100000 | 10000 | 2 | 2 | 356.8 | 1 | 0
7 | 6 | 7_6 | w14933 | 100000 | 10000 | 2 | 2 | 356.8 | 1 | 0
8 | 6 | 8_6 | w13970 | 100000 | 10000 | 2 | 2 | 356.8 | 1 | 0
9 | 6 | 9_6 | w14914 | 100000 | 10000 | 2 | 2 | 356.8 | 1 | 0
10a | 6 | 10a_6 | w14935 | 100000 | 10000 | 2 | 2 | 356.8 | 1 | 0
10b | 6 | 10b_6 | w24029 | 100000 | 10000 | 2 | 2 | 356.8 | 1 | 0
11a | 6 | 11a_6 | w13964 | 100000 | 10000 | 2 | 2 | 356.8 | 1 | 0
11b | 6 | 11b_6 | w23047 | 100000 | 10000 | 2 | 2 | 356.8 | 1 | 0
12a | 6 | 12a_6 | w03927 | 100000 | 10000 | 2 | 2 | 356.8 | 1 | 0
12b | 6 | 12b_6 | w13962 | 100000 | 10000 | 2 | 2 | 356.8 | 1 | 0
13 | 6 | 13_6 | w23044 | 100000 | 10000 | 2 | 2 | 356.8 | 1 | 0
14 | 6 | 14_6 | w24027 | 100000 | 10000 | 2 | 2 | 356.8 | 1 | 0
15a | 6 | 15a_6 | w03103 | 100000 | 10000 | 2 | 2 | 356.8 | 1 | 0
15b | 6 | 15b_6 | w23183 | 100000 | 10000 | 2 | 2 | 356.8 | 1 | 0
16a | 6 | 16a_6 | w24127 | 100000 | 10000 | 2 | 2 | 356.8 | 1 | 0
16b | 6 | 16b_6 | w24128 | 100000 | 10000 | 2 | 2 | 356.8 | 1 | 0
17a | 6 | 17a_6 | w24221 | 100000 | 10000 | 2 | 2 | 356.8 | 1 | 0
17b | 6 | 17b_6 | w24156 | 100000 | 10000 | 2 | 2 | 356.8 | 1 | 0
18a | 6 | 18a_6 | w23232 | 100000 | 10000 | 2 | 2 | 356.8 | 1 | 0
18b | 6 | 18b_6 | w23188 | 100000 | 10000 | 2 | 2 | 356.8 | 1 | 0
19a | 6 | 19a_6 | w26415 | 100000 | 10000 | 2 | 2 | 356.8 | 1 | 0
19b | 6 | 19b_6 | w26528 | 100000 | 10000 | 2 | 2 | 356.8 | 1 | 0
20a | 6 | 20a_6 | w21504 | 100000 | 10000 | 2 | 2 | 356.8 | 1 | 0
20b | 6 | 20b_6 | w22521 | 100000 | 10000 | 2 | 2 | 356.8 | 1 | 0
21 | 6 | 21_6 | w11641 | 100000 | 10000 | 2 | 2 | 356.8 | 1 | 0
1 | 7 | 1_7 | w14740 | 100000 | 10000 | 2 | 2 | 356.8 | 1 | 0
2 | 7 | 2_7 | w13733 | 100000 | 10000 | 2 | 2 | 356.8 | 1 | 0
3 | 7 | 3_7 | w13874 | 100000 | 10000 | 2 | 2 | 356.8 | 1 | 0
4 | 7 | 4_7 | w14839 | 100000 | 10000 | 2 | 2 | 356.8 | 1 | 0
5 | 7 | 5_7 | w93814 | 100000 | 10000 | 2 | 2 | 356.8 | 1 | 0
6 | 7 | 6_7 | w13891 | 100000 | 10000 | 2 | 2 | 356.8 | 1 | 0
7 | 7 | 7_7 | w14933 | 100000 | 10000 | 2 | 2 | 356.8 | 1 | 0
8 | 7 | 8_7 | w13970 | 100000 | 10000 | 2 | 2 | 356.8 | 1 | 0
9 | 7 | 9_7 | w14914 | 100000 | 10000 | 2 | 2 | 356.8 | 1 | 0
10a | 7 | 10a_7 | w14935 | 100000 | 10000 | 2 | 2 | 356.8 | 1 | 0
10b | 7 | 10b_7 | w24029 | 100000 | 10000 | 2 | 2 | 356.8 | 1 | 0
11a | 7 | 11a_7 | w13964 | 100000 | 10000 | 2 | 2 | 356.8 | 1 | 0
11b | 7 | 11b_7 | w23047 | 100000 | 10000 | 2 | 2 | 356.8 | 1 | 0
12a | 7 | 12a_7 | w03927 | 100000 | 10000 | 2 | 2 | 356.8 | 1 | 0
12b | 7 | 12b_7 | w13962 | 100000 | 10000 | 2 | 2 | 356.8 | 1 | 0
13 | 7 | 13_7 | w23044 | 100000 | 10000 | 2 | 2 | 356.8 | 1 | 0
14 | 7 | 14_7 | w24027 | 100000 | 10000 | 2 | 2 | 356.8 | 1 | 0
15a | 7 | 15a_7 | w03103 | 100000 | 10000 | 2 | 2 | 356.8 | 1 | 0
15b | 7 | 15b_7 | w23183 | 100000 | 10000 | 2 | 2 | 356.8 | 1 | 0
16a | 7 | 16a_7 | w24127 | 100000 | 10000 | 2 | 2 | 356.8 | 1 | 0
16b | 7 | 16b_7 | w24128 | 100000 | 10000 | 2 | 2 | 356.8 | 1 | 0
17a | 7 | 17a_7 | w24221 | 100000 | 10000 | 2 | 2 | 356.8 | 1 | 0
17b | 7 | 17b_7 | w24156 | 100000 | 10000 | 2 | 2 | 356.8 | 1 | 0
18a | 7 | 18a_7 | w23232 | 100000 | 10000 | 2 | 2 | 356.8 | 1 | 0
18b | 7 | 18b_7 | w23188 | 100000 | 10000 | 2 | 2 | 356.8 | 1 | 0
19a | 7 | 19a_7 | w26415 | 100000 | 10000 | 2 | 2 | 356.8 | 1 | 0
19b | 7 | 19b_7 | w26528 | 100000 | 10000 | 2 | 2 | 356.8 | 1 | 0
20a | 7 | 20a_7 | w21504 | 100000 | 10000 | 2 | 2 | 356.8 | 1 | 0
20b | 7 | 20b_7 | w22521 | 100000 | 10000 | 2 | 2 | 356.8 | 1 | 0
21 | 7 | 21_7 | w11641 | 100000 | 10000 | 2 | 2 | 356.8 | 1 | 0
1 | 10 | 1_10 | w14740 | 100000 | 10000 | 0.15 | 0.15 | 356.8 | 1 | 0
2 | 10 | 2_10 | w13733 | 100000 | 10000 | 0.15 | 0.15 | 356.8 | 1 | 0
3 | 10 | 3_10 | w13874 | 100000 | 10000 | 0.15 | 0.15 | 356.8 | 1 | 0
4 | 10 | 4_10 | w14839 | 100000 | 10000 | 0.15 | 0.15 | 356.8 | 1 | 0
5 | 10 | 5_10 | w93814 | 100000 | 10000 | 0.15 | 0.15 | 356.8 | 1 | 0
6 | 10 | 6_10 | w13891 | 100000 | 10000 | 0.15 | 0.15 | 356.8 | 1 | 0
7 | 10 | 7_10 | w14933 | 100000 | 10000 | 0.15 | 0.15 | 356.8 | 1 | 0
8 | 10 | 8_10 | w13970 | 100000 | 10000 | 0.15 | 0.15 | 356.8 | 1 | 0
9 | 10 | 9_10 | w14914 | 100000 | 10000 | 0.15 | 0.15 | 356.8 | 1 | 0
10a | 10 | 10a_10 | w14935 | 100000 | 10000 | 0.15 | 0.15 | 356.8 | 1 | 0
10b | 10 | 10b_10 | w24029 | 100000 | 10000 | 0.15 | 0.15 | 356.8 | 1 | 0
11a | 10 | 11a_10 | w13964 | 100000 | 10000 | 0.15 | 0.15 | 356.8 | 1 | 0
11b | 10 | 11b_10 | w23047 | 100000 | 10000 | 0.15 | 0.15 | 356.8 | 1 | 0
12a | 10 | 12a_10 | w03927 | 100000 | 10000 | 0.15 | 0.15 | 356.8 | 1 | 0
12b | 10 | 12b_10 | w13962 | 100000 | 10000 | 0.15 | 0.15 | 356.8 | 1 | 0
13 | 10 | 13_10 | w23044 | 100000 | 10000 | 0.15 | 0.15 | 356.8 | 1 | 0
14 | 10 | 14_10 | w24027 | 100000 | 10000 | 0.15 | 0.15 | 356.8 | 1 | 0
15a | 10 | 15a_10 | w03103 | 100000 | 10000 | 0.15 | 0.15 | 356.8 | 1 | 0
15b | 10 | 15b_10 | w23183 | 100000 | 10000 | 0.15 | 0.15 | 356.8 | 1 | 0
16a | 10 | 16a_10 | w24127 | 100000 | 10000 | 0.15 | 0.15 | 356.8 | 1 | 0
16b | 10 | 16b_10 | w24128 | 100000 | 10000 | 0.15 | 0.15 | 356.8 | 1 | 0
17a | 10 | 17a_10 | w24221 | 100000 | 10000 | 0.15 | 0.15 | 356.8 | 1 | 0
17b | 10 | 17b_10 | w24156 | 100000 | 10000 | 0.15 | 0.15 | 356.8 | 1 | 0
18a | 10 | 18a_10 | w23232 | 100000 | 10000 | 0.15 | 0.15 | 356.8 | 1 | 0
18b | 10 | 18b_10 | w23188 | 100000 | 10000 | 0.15 | 0.15 | 356.8 | 1 | 0
19a | 10 | 19a_10 | w26415 | 100000 | 10000 | 0.15 | 0.15 | 356.8 | 1 | 0
19b | 10 | 19b_10 | w26528 | 100000 | 10000 | 0.15 | 0.15 | 356.8 | 1 | 0
20a | 10 | 20a_10 | w21504 | 100000 | 10000 | 0.15 | 0.15 | 356.8 | 1 | 0
20b | 10 | 20b_10 | w22521 | 100000 | 10000 | 0.15 | 0.15 | 356.8 | 1 | 0
21 | 10 | 21_10 | w11641 | 100000 | 10000 | 0.15 | 0.15 | 356.8 | 1 | 0
99 | 2 | 99_2 |  | 1728000 | 52600 | 2.74 | 2.74 | 600 | 1 | 0
99 | 3 | 99_3 |  | 1728000 | 52600 | 2.74 | 2.74 | 600 | 1 | 0
99 | 4 | 99_4 |  | 1728000 | 52600 | 2.74 | 2.74 | 600 | 1 | 0
99 | 5 | 99_5 |  | 100000 | 10000 | 2 | 2 | 356.8 | 1 | 0
99 | 6 | 99_6 |  | 100000 | 10000 | 2 | 2 | 356.8 | 1 | 0
99 | 7 | 99_7 |  | 100000 | 10000 | 2 | 2 | 356.8 | 1 | 0
99 | 10 | 99_10 |  | 100000 | 10000 | 0.15 | 0.15 | 356.8 | 1 | 0