## Lietal2023
DEFAULT WEATHER VARIABLES
Li et al. uses a mode specific to neonicotinoid foliar application rates for cotton plants. The model derives concentrations in pollen and nectar from a series of equations for concentrations in soil and leaf surface
[6 empty] | IMIDACLOPRID |  |  | THIAMATHOXAM |  |  | CLOTHIANIDAN
[6 empty] | Kp-L | 0.64466 |  | Kp-L | 0.34877 |  | Kp-L | 0.85862
| *does not include soil re-suspension |  |  |  |  | Kn-L | 0.85673 |  | Kn-L | 0.88019 |  | Kn-L | 0.80726
| the equations to the right do no include any altered coefficients for humidity, weather, etc. |  |  |  |  | fsoil | 0.223 |  | fsoil | 0.223 |  | fsoil | 0.223
[6 empty] | Hsoil | 0.05 |  | Hsoil | 0.05 |  | Hsoil | 0.05
[6 empty] | Psoil | 1.5 |  | Psoil | 1.5 |  | Psoil | 1.5
[6 empty] | cf1 | 100 |  | cf1 | 100 |  | cf1 | 100
[6 empty] | cf2 | 1000 |  | cf2 | 1000 |  | cf2 | 1000
[6 empty] | KupSoil | 39.0899 |  | KupSoil | 11.6481 |  | KupSoil | 55.2592
[6 empty] | KelAir | 8.3793e-08 |  | KelAir | 2.503e-07 |  | KelAir | 1.2965e-08
[6 empty] | KelDeg | 0.14146 |  | KelDeg | 0.15753 |  | KelDeg | 0.041756
[6 empty] | KelGrow | 0.035 |  | KelGrow | 0.035 |  | KelGrow | 0.035
[6 empty] | KdissSoil | 1.805 |  | KdissSoil | 2.2718 |  | KdissSoil | 1.4535
COTTON | [14 empty] | CORN
[6 empty] | 60 days is the low end of time it takes from planting to first bloom. | [12 empty] | Time varies
| FROM ZIOGA | [6 empty] | FROM EPA RESIDUE REPORTS | [6 empty] | FROM ZIOGA |  |  |  |  | FROM EPA RESIDUE REPORTS
| Imidaclropid |  |  | Thia |  |  |  |  | AR | [6 empty] | AR | Time | Unit |  |  | AR | Time | Unit
AR | 3.5 | g/kg seed | low | 3.5 | g/seed | low |  | Imidacloprid | NA |  | *did 50 days because I was unsure of sampling effort |  |  |  | Imidacloprid |  |  |  |  | Clothianidan
| 5.25 | g/kg seed | high | 5.25 | g/seed | high |  | Thiamethoxam | 0.00035 | g/seed
[8 empty] | Clothianidan | 0.0003 | g/seed
| Imidacloprid | RUDp soil only | RUDn soil only
|  | 0.00011608 | 0.00015426 | [6 empty] | RUD |  | unit | ng/g
| Tha | RUDp soil only | RUDn soil only |  |  |  |  | Imidacloprid | RUDp | 0.00067779 | NA | NA |  | Residues EPA (ng/g normalized to 0.35 mg/seed…)
|  | 5.5867e-06 | 1.4099e-05 | [5 empty] | RUDn | 0.00090076 | NA | NA
| IMIDACLOPRID | [6 empty] | Thiamethoxam | RUDp | 3.5064e-05 | 1.2272e-08 | mg/kg | 1.2272e-05 | <LOD
| POLLEN | [12 empty] | <LOD
| C= RUD*AR | unit | estimated concentration | units | Reported in Zioga: |  |  |  | RUDn | 8.8488e-05 | 3.0971e-08 | mg/kg | 3.0971e-05 | 0.0006895
| 0.00040627 | mg/kg | 0.40627 | ng/g | 9 | ng/g | [7 empty] | 0.000511
| 0.0006094 | mg/kg | 0.6094 | ng/g | 33.1 | ng/g | [7 empty] | <LOQ
| NECTAR | [6 empty] | Clothianidan | RUDp | 0.20907 | 6.2721e-05 | mg/kg | 0.062721 | 0.000343
| C= RUD*AR | unit | estimated concentration |  | Reported in Zioga: | [8 empty] | 0.000168
| 0.00053992 | mg/kg | 0.53992 | ng/g | 0.4 | ng/g | [7 empty] | 0.0002485
| 0.00080988 | mg/kg | 0.80988 | ng/g | 0.9 | ng/g |  |  | RUDn | 0.19656 | 5.8969e-05 | mg/kg | 0.058969 | <LOD
<LOD
THIAMETHOXAM
POLLEN
| C= RUD*AR | unit | estimated concentration | units | Reported in Zioga:
| 1.9553e-05 | mg/kg | 0.019553 | ng/g | 2.9 | ng/g
| 2.933e-05 | mg/kg | 0.02933 | ng/g | 5.5 | ng/g
NECTAR
| C= RUD*AR | unit | estimated concentration |  | Reported in Zioga:
| 4.9346e-05 | mg/kg | 0.049346 | ng/g | 0.3 | ng/g | [8 empty] | 1 kg/ha
| 7.4019e-05 | mg/kg | 0.074019 | ng/g | 0.9 | ng/g | [8 empty] | z g/kg seed

## Nomagram
Both methods are aimed at foliar spray, but to my understanding, this is also how the EPA quanitifies residues from seed treatment.
DIETARY CONCENTRATION RESIDUES FROM NOMAGRAM |  |  | PLANT RESIDUES FROM TERRPLANT
ln(Ct) = ln(C0) - kt |  | includes seed treatment | EEC = Max application rate x runoff value + drift
Ct = C0e-kt
Food Item | Maximum EEC | Average EEC
| (mg/kg) | (mg/kg)
short grass | 240 | 85
tall grass | 110 | 36
broadleaf forage | 135 | 45
small insects, seeds, fruits, large insects | 15 | 7
| Half Life | Time
Imidacloprid | 39 | 50
Thiamethoxam | 9 | 50
Clothianidan | 148 | 50
*write up as supplementary attachment?

## SoilApplicationfromMatt
https://www.ndsu.edu/agriculture/ag-hub/publications/corn-growth-and-management-quick-guide#:~:text=Corn%20emerges%20after%20the%20accumulation,surface%20insects%20or%20grazing%20animals.
ng/g
Clothianidan |  |  | AR | 0.5 | Results from EPA: | 0.0026
Koc: | 6.8117 | Li | t | 63
logKow: | 0.91 | Li | k | 0.0046834
foc: | 0.01 | default
p: | 1.5 | default
theta: | 0.2 | default
[5 empty] | Results from model: | ng/g??
Csoil: | 0.027794 |  |  |  | 0.0051344
TSCF: | 0.57043
could we modify this so that some x% of the AR by day gets run off?

## SimpleWholePlantDegredation
AR(g/seed)*decay function/weight of single plant in g)